## Sheet1
edit 'ERJ-?-5%-*.dev'; Prefix 'R'; Value on;
[44 empty] | package 'R0201' '1GN'; | Connect '1' '1'; Connect '2' '2';
Datasheet | Image | DK Part # | Mfr Part # | Mfr | Supplier | Description | Stock | Price | @ qty | Min Qty | Package | Series | Part Status | Resistance | Tolerance | Power (Watts) | Composition | Features | Temperature Coefficient | Operating Temperature | Package / Case | Supplier Device Package | Ratings | Size / Dimension | Height - Seated (Max) | Number of Terminations | Failure Rate |  | Raw | Value | Tolerance | RCWV | Max V | Power_W | TCR | size | operating_temp | pkg_code | AEC-Q200 | 4 Code | LEV | MFG | mpn | technology -*; | attribute value constant; | attribute tolerance constant; | attribute rcwv constant; | attribute max_v constant; | attribute power_w constant; | attribute tcr constant; | attribute size constant; | attribute operating_temp constant; | attribute pkg_code constant; | attribute aec-q200 constant; | attribute mfg constant; | attribute mpn constant;
https://b2b-api.panasonic.eu/file_stream/pids/fileversion/1242 | //media.digikey.com/Photos/Panasonic Photos/MFG_ERJ-XGNJ1R0Y.jpg | 10-ERJ-XGNJ1R0YTR-ND,10-ERJ-XGNJ1R0YCT-ND,10-ERJ-XGNJ1R0YDKR-ND | ERJ-XGNJ1R0Y | Panasonic Electronic Components | Panasonic Electronic Components | RES SMD 1.0 OHM 5% 1/32W 01005 | 16604 | 0.2 | 0 | 1 | Tape & Reel (TR),Cut Tape (CT),Digi-Reel® | ERJ-XGN | Active | 1 Ohms | ±5% | 0.03W, 1/32W | Thick Film | - | -100/ +600ppm/°C | -55°C ~ 125°C | 01005 (0402 Metric) | 1005 | - | 0.016" L x 0.008" W (0.40mm x 0.20mm) | 0.006" (0.15mm) | 2 | - | XGN | 1 | 1.00 R | 5 % | 0.2 V | 30 V | 0.03 W @ 70 C | -100 to +600 | 01005 | -55 to +125 C | 1R0 | — | 1R00 | 15 | Panasonic | ERJXGNJ1R0Y | technology 1.00R; | attribute value '1.00 R'; | attribute tolerance '5 %'; | attribute rcwv '0.2 V'; | attribute max_v '30 V'; | attribute power_v '0.03 W @ 70 C'; | attribute tcr '-100 to +600'; | attribute size '01005'; | attribute operating_temp '-55 to +125 C'; | attribute pkg_code '1R0'; | attribute aec-q200 '—'; | attribute mfg 'Panasonic'; | attribute mpn 'ERJXGNJ1R0Y';
https://b2b-api.panasonic.eu/file_stream/pids/fileversion/1242 | //media.digikey.com/Photos/Panasonic Photos/MFG_ERJ-XGNJ1R0Y.jpg | 10-ERJ-XGNJ1R1YTR-ND | ERJ-XGNJ1R1Y | Panasonic Electronic Components | Panasonic Electronic Components | RES SMD 1.1 OHM 5% 1/32W 01005 | 0 | 0.021 | 0 | 20000 | Tape & Reel (TR) | ERJ-XGN | Active | 1.1 Ohms | ±5% | 0.03W, 1/32W | Thick Film | - | -100/ +600ppm/°C | -55°C ~ 125°C | 01005 (0402 Metric) | 1005 | - | 0.016" L x 0.008" W (0.40mm x 0.20mm) | 0.006" (0.15mm) | 2 | - | XGN | 1.1 | 1.10 R | 5 % | 0.2 V | 30 V | 0.03 W @ 70 C | -100 to +600 | 01005 | -55 to +125 C | 1R1 | — | 1R10 | 15 | Panasonic | ERJXGNJ1R1Y | technology 1.10R; | attribute value '1.10 R'; | attribute tolerance '5 %'; | attribute rcwv '0.2 V'; | attribute max_v '30 V'; | attribute power_v '0.03 W @ 70 C'; | attribute tcr '-100 to +600'; | attribute size '01005'; | attribute operating_temp '-55 to +125 C'; | attribute pkg_code '1R1'; | attribute aec-q200 '—'; | attribute mfg 'Panasonic'; | attribute mpn 'ERJXGNJ1R1Y';
https://b2b-api.panasonic.eu/file_stream/pids/fileversion/1242 | //media.digikey.com/Photos/Panasonic Photos/MFG_ERJ-XGNJ1R0Y.jpg | 10-ERJ-XGNJ1R2YTR-ND,10-ERJ-XGNJ1R2YCT-ND,10-ERJ-XGNJ1R2YDKR-ND | ERJ-XGNJ1R2Y | Panasonic Electronic Components | Panasonic Electronic Components | RES SMD 1.2 OHM 5% 1/32W 01005 | 19980 | 0.2 | 0 | 1 | Tape & Reel (TR),Cut Tape (CT),Digi-Reel® | ERJ-XGN | Active | 1.2 Ohms | ±5% | 0.03W, 1/32W | Thick Film | - | -100/ +600ppm/°C | -55°C ~ 125°C | 01005 (0402 Metric) | 1005 | - | 0.016" L x 0.008" W (0.40mm x 0.20mm) | 0.006" (0.15mm) | 2 | - | XGN | 1.2 | 1.20 R | 5 % | 0.2 V | 30 V | 0.03 W @ 70 C | -100 to +600 | 01005 | -55 to +125 C | 1R2 | — | 1R20 | 15 | Panasonic | ERJXGNJ1R2Y | technology 1.20R; | attribute value '1.20 R'; | attribute tolerance '5 %'; | attribute rcwv '0.2 V'; | attribute max_v '30 V'; | attribute power_v '0.03 W @ 70 C'; | attribute tcr '-100 to +600'; | attribute size '01005'; | attribute operating_temp '-55 to +125 C'; | attribute pkg_code '1R2'; | attribute aec-q200 '—'; | attribute mfg 'Panasonic'; | attribute mpn 'ERJXGNJ1R2Y';
https://b2b-api.panasonic.eu/file_stream/pids/fileversion/1242 | //media.digikey.com/Photos/Panasonic Photos/MFG_ERJ-XGNJ1R0Y.jpg | 10-ERJ-XGNJ1R3YTR-ND | ERJ-XGNJ1R3Y | Panasonic Electronic Components | Panasonic Electronic Components | RES SMD 1.3 OHM 5% 1/32W 01005 | 0 | 0.021 | 0 | 20000 | Tape & Reel (TR) | ERJ-XGN | Active | 1.3 Ohms | ±5% | 0.03W, 1/32W | Thick Film | - | -100/ +600ppm/°C | -55°C ~ 125°C | 01005 (0402 Metric) | 1005 | - | 0.016" L x 0.008" W (0.40mm x 0.20mm) | 0.006" (0.15mm) | 2 | - | XGN | 1.3 | 1.30 R | 5 % | 0.2 V | 30 V | 0.03 W @ 70 C | -100 to +600 | 01005 | -55 to +125 C | 1R3 | — | 1R30 | 15 | Panasonic | ERJXGNJ1R3Y | technology 1.30R; | attribute value '1.30 R'; | attribute tolerance '5 %'; | attribute rcwv '0.2 V'; | attribute max_v '30 V'; | attribute power_v '0.03 W @ 70 C'; | attribute tcr '-100 to +600'; | attribute size '01005'; | attribute operating_temp '-55 to +125 C'; | attribute pkg_code '1R3'; | attribute aec-q200 '—'; | attribute mfg 'Panasonic'; | attribute mpn 'ERJXGNJ1R3Y';
https://b2b-api.panasonic.eu/file_stream/pids/fileversion/1242 | //media.digikey.com/Photos/Panasonic Photos/MFG_ERJ-XGNJ1R0Y.jpg | 10-ERJ-XGNJ1R5YTR-ND,10-ERJ-XGNJ1R5YCT-ND,10-ERJ-XGNJ1R5YDKR-ND | ERJ-XGNJ1R5Y | Panasonic Electronic Components | Panasonic Electronic Components | RES SMD 1.5 OHM 5% 1/32W 01005 | 19980 | 0.2 | 0 | 1 | Tape & Reel (TR),Cut Tape (CT),Digi-Reel® | ERJ-XGN | Active | 1.5 Ohms | ±5% | 0.03W, 1/32W | Thick Film | - | -100/ +600ppm/°C | -55°C ~ 125°C | 01005 (0402 Metric) | 1005 | - | 0.016" L x 0.008" W (0.40mm x 0.20mm) | 0.006" (0.15mm) | 2 | - | XGN | 1.5 | 1.50 R | 5 % | 0.2 V | 30 V | 0.03 W @ 70 C | -100 to +600 | 01005 | -55 to +125 C | 1R5 | — | 1R50 | 15 | Panasonic | ERJXGNJ1R5Y | technology 1.50R; | attribute value '1.50 R'; | attribute tolerance '5 %'; | attribute rcwv '0.2 V'; | attribute max_v '30 V'; | attribute power_v '0.03 W @ 70 C'; | attribute tcr '-100 to +600'; | attribute size '01005'; | attribute operating_temp '-55 to +125 C'; | attribute pkg_code '1R5'; | attribute aec-q200 '—'; | attribute mfg 'Panasonic'; | attribute mpn 'ERJXGNJ1R5Y';
https://b2b-api.panasonic.eu/file_stream/pids/fileversion/1242 | //media.digikey.com/Photos/Panasonic Photos/MFG_ERJ-XGNJ1R6Y.jpg | 10-ERJ-XGNJ1R6YTR-ND | ERJ-XGNJ1R6Y | Panasonic Electronic Components | Panasonic Electronic Components | RES 1.6 OHM 5% 1/32W 01005 | 0 | 0.021 | 0 | 20000 | Tape & Reel (TR) | ERJ-XGN | Active | 1.6 Ohms | ±5% | 0.03W, 1/32W | Thick Film | - | -100/ +600ppm/°C | -55°C ~ 125°C | 01005 (0402 Metric) | 1005 | - | 0.016" L x 0.008" W (0.40mm x 0.20mm) | 0.006" (0.15mm) | 2 | - | XGN | 1.6 | 1.60 R | 5 % | 0.2 V | 30 V | 0.03 W @ 70 C | -100 to +600 | 01005 | -55 to +125 C | 1R6 | — | 1R60 | 15 | Panasonic | ERJXGNJ1R6Y | technology 1.60R; | attribute value '1.60 R'; | attribute tolerance '5 %'; | attribute rcwv '0.2 V'; | attribute max_v '30 V'; | attribute power_v '0.03 W @ 70 C'; | attribute tcr '-100 to +600'; | attribute size '01005'; | attribute operating_temp '-55 to +125 C'; | attribute pkg_code '1R6'; | attribute aec-q200 '—'; | attribute mfg 'Panasonic'; | attribute mpn 'ERJXGNJ1R6Y';
https://b2b-api.panasonic.eu/file_stream/pids/fileversion/1242 | //media.digikey.com/Photos/Panasonic Photos/MFG_ERJ-XGNJ1R0Y.jpg | 10-ERJ-XGNJ1R8YTR-ND,10-ERJ-XGNJ1R8YCT-ND,10-ERJ-XGNJ1R8YDKR-ND | ERJ-XGNJ1R8Y | Panasonic Electronic Components | Panasonic Electronic Components | RES SMD 1.8 OHM 5% 1/32W 01005 | 19980 | 0.2 | 0 | 1 | Tape & Reel (TR),Cut Tape (CT),Digi-Reel® | ERJ-XGN | Active | 1.8 Ohms | ±5% | 0.03W, 1/32W | Thick Film | - | -100/ +600ppm/°C | -55°C ~ 125°C | 01005 (0402 Metric) | 1005 | - | 0.016" L x 0.008" W (0.40mm x 0.20mm) | 0.006" (0.15mm) | 2 | - | XGN | 1.8 | 1.80 R | 5 % | 0.2 V | 30 V | 0.03 W @ 70 C | -100 to +600 | 01005 | -55 to +125 C | 1R8 | — | 1R80 | 15 | Panasonic | ERJXGNJ1R8Y | technology 1.80R; | attribute value '1.80 R'; | attribute tolerance '5 %'; | attribute rcwv '0.2 V'; | attribute max_v '30 V'; | attribute power_v '0.03 W @ 70 C'; | attribute tcr '-100 to +600'; | attribute size '01005'; | attribute operating_temp '-55 to +125 C'; | attribute pkg_code '1R8'; | attribute aec-q200 '—'; | attribute mfg 'Panasonic'; | attribute mpn 'ERJXGNJ1R8Y';
https://b2b-api.panasonic.eu/file_stream/pids/fileversion/1242 | //media.digikey.com/Photos/Panasonic Photos/MFG_ERJ-XGNJ1R0Y.jpg | 10-ERJ-XGNJ2R0YTR-ND | ERJ-XGNJ2R0Y | Panasonic Electronic Components | Panasonic Electronic Components | RES SMD 2.0 OHM 5% 1/32W 01005 | 0 | 0.021 | 0 | 20000 | Tape & Reel (TR) | ERJ-XGN | Active | 2 Ohms | ±5% | 0.03W, 1/32W | Thick Film | - | -100/ +600ppm/°C | -55°C ~ 125°C | 01005 (0402 Metric) | 1005 | - | 0.016" L x 0.008" W (0.40mm x 0.20mm) | 0.006" (0.15mm) | 2 | - | XGN | 2 | 2.00 R | 5 % | 0.2 V | 30 V | 0.03 W @ 70 C | -100 to +600 | 01005 | -55 to +125 C | 2R0 | — | 2R00 | 15 | Panasonic | ERJXGNJ2R0Y | technology 2.00R; | attribute value '2.00 R'; | attribute tolerance '5 %'; | attribute rcwv '0.2 V'; | attribute max_v '30 V'; | attribute power_v '0.03 W @ 70 C'; | attribute tcr '-100 to +600'; | attribute size '01005'; | attribute operating_temp '-55 to +125 C'; | attribute pkg_code '2R0'; | attribute aec-q200 '—'; | attribute mfg 'Panasonic'; | attribute mpn 'ERJXGNJ2R0Y';
https://b2b-api.panasonic.eu/file_stream/pids/fileversion/1242 | //media.digikey.com/Photos/Panasonic Photos/MFG_ERJ-XGNJ1R0Y.jpg | 10-ERJ-XGNJ2R2YTR-ND,10-ERJ-XGNJ2R2YCT-ND,10-ERJ-XGNJ2R2YDKR-ND | ERJ-XGNJ2R2Y | Panasonic Electronic Components | Panasonic Electronic Components | RES SMD 2.2 OHM 5% 1/32W 01005 | 19900 | 0.2 | 0 | 1 | Tape & Reel (TR),Cut Tape (CT),Digi-Reel® | ERJ-XGN | Active | 2.2 Ohms | ±5% | 0.03W, 1/32W | Thick Film | - | -100/ +600ppm/°C | -55°C ~ 125°C | 01005 (0402 Metric) | 1005 | - | 0.016" L x 0.008" W (0.40mm x 0.20mm) | 0.006" (0.15mm) | 2 | - | XGN | 2.2 | 2.20 R | 5 % | 0.3 V | 30 V | 0.03 W @ 70 C | -100 to +600 | 01005 | -55 to +125 C | 2R2 | — | 2R20 | 15 | Panasonic | ERJXGNJ2R2Y | technology 2.20R; | attribute value '2.20 R'; | attribute tolerance '5 %'; | attribute rcwv '0.3 V'; | attribute max_v '30 V'; | attribute power_v '0.03 W @ 70 C'; | attribute tcr '-100 to +600'; | attribute size '01005'; | attribute operating_temp '-55 to +125 C'; | attribute pkg_code '2R2'; | attribute aec-q200 '—'; | attribute mfg 'Panasonic'; | attribute mpn 'ERJXGNJ2R2Y';
https://b2b-api.panasonic.eu/file_stream/pids/fileversion/1242 | //media.digikey.com/Photos/Panasonic Photos/MFG_ERJ-XGNJ1R0Y.jpg | 10-ERJ-XGNJ2R4YTR-ND | ERJ-XGNJ2R4Y | Panasonic Electronic Components | Panasonic Electronic Components | RES SMD 2.4 OHM 5% 1/32W 01005 | 0 | 0.021 | 0 | 20000 | Tape & Reel (TR) | ERJ-XGN | Active | 2.4 Ohms | ±5% | 0.03W, 1/32W | Thick Film | - | -100/ +600ppm/°C | -55°C ~ 125°C | 01005 (0402 Metric) | 1005 | - | 0.016" L x 0.008" W (0.40mm x 0.20mm) | 0.006" (0.15mm) | 2 | - | XGN | 2.4 | 2.40 R | 5 % | 0.3 V | 30 V | 0.03 W @ 70 C | -100 to +600 | 01005 | -55 to +125 C | 2R4 | — | 2R40 | 15 | Panasonic | ERJXGNJ2R4Y | technology 2.40R; | attribute value '2.40 R'; | attribute tolerance '5 %'; | attribute rcwv '0.3 V'; | attribute max_v '30 V'; | attribute power_v '0.03 W @ 70 C'; | attribute tcr '-100 to +600'; | attribute size '01005'; | attribute operating_temp '-55 to +125 C'; | attribute pkg_code '2R4'; | attribute aec-q200 '—'; | attribute mfg 'Panasonic'; | attribute mpn 'ERJXGNJ2R4Y';
https://b2b-api.panasonic.eu/file_stream/pids/fileversion/1242 | //media.digikey.com/Photos/Panasonic Photos/MFG_ERJ-XGNJ1R0Y.jpg | 10-ERJ-XGNJ2R7YTR-ND,10-ERJ-XGNJ2R7YCT-ND,10-ERJ-XGNJ2R7YDKR-ND | ERJ-XGNJ2R7Y | Panasonic Electronic Components | Panasonic Electronic Components | RES SMD 2.7 OHM 5% 1/32W 01005 | 20000 | 0.2 | 0 | 1 | Tape & Reel (TR),Cut Tape (CT),Digi-Reel® | ERJ-XGN | Active | 2.7 Ohms | ±5% | 0.03W, 1/32W | Thick Film | - | -100/ +600ppm/°C | -55°C ~ 125°C | 01005 (0402 Metric) | 1005 | - | 0.016" L x 0.008" W (0.40mm x 0.20mm) | 0.006" (0.15mm) | 2 | - | XGN | 2.7 | 2.70 R | 5 % | 0.3 V | 30 V | 0.03 W @ 70 C | -100 to +600 | 01005 | -55 to +125 C | 2R7 | — | 2R70 | 15 | Panasonic | ERJXGNJ2R7Y | technology 2.70R; | attribute value '2.70 R'; | attribute tolerance '5 %'; | attribute rcwv '0.3 V'; | attribute max_v '30 V'; | attribute power_v '0.03 W @ 70 C'; | attribute tcr '-100 to +600'; | attribute size '01005'; | attribute operating_temp '-55 to +125 C'; | attribute pkg_code '2R7'; | attribute aec-q200 '—'; | attribute mfg 'Panasonic'; | attribute mpn 'ERJXGNJ2R7Y';
https://b2b-api.panasonic.eu/file_stream/pids/fileversion/1242 | //media.digikey.com/Photos/Panasonic Photos/MFG_ERJ-XGNJ1R0Y.jpg | 10-ERJ-XGNJ3R0YTR-ND | ERJ-XGNJ3R0Y | Panasonic Electronic Components | Panasonic Electronic Components | RES SMD 3.0 OHM 5% 1/32W 01005 | 0 | 0.021 | 0 | 20000 | Tape & Reel (TR) | ERJ-XGN | Active | 3 Ohms | ±5% | 0.03W, 1/32W | Thick Film | - | -100/ +600ppm/°C | -55°C ~ 125°C | 01005 (0402 Metric) | 1005 | - | 0.016" L x 0.008" W (0.40mm x 0.20mm) | 0.006" (0.15mm) | 2 | - | XGN | 3 | 3.00 R | 5 % | 0.3 V | 30 V | 0.03 W @ 70 C | -100 to +600 | 01005 | -55 to +125 C | 3R0 | — | 3R00 | 15 | Panasonic | ERJXGNJ3R0Y | technology 3.00R; | attribute value '3.00 R'; | attribute tolerance '5 %'; | attribute rcwv '0.3 V'; | attribute max_v '30 V'; | attribute power_v '0.03 W @ 70 C'; | attribute tcr '-100 to +600'; | attribute size '01005'; | attribute operating_temp '-55 to +125 C'; | attribute pkg_code '3R0'; | attribute aec-q200 '—'; | attribute mfg 'Panasonic'; | attribute mpn 'ERJXGNJ3R0Y';
https://b2b-api.panasonic.eu/file_stream/pids/fileversion/1242 | //media.digikey.com/Photos/Panasonic Photos/MFG_ERJ-XGNJ1R0Y.jpg | 10-ERJ-XGNJ3R3YTR-ND,10-ERJ-XGNJ3R3YCT-ND,10-ERJ-XGNJ3R3YDKR-ND | ERJ-XGNJ3R3Y | Panasonic Electronic Components | Panasonic Electronic Components | RES SMD 3.3 OHM 5% 1/32W 01005 | 19990 | 0.2 | 0 | 1 | Tape & Reel (TR),Cut Tape (CT),Digi-Reel® | ERJ-XGN | Active | 3.3 Ohms | ±5% | 0.03W, 1/32W | Thick Film | - | -100/ +600ppm/°C | -55°C ~ 125°C | 01005 (0402 Metric) | 1005 | - | 0.016" L x 0.008" W (0.40mm x 0.20mm) | 0.006" (0.15mm) | 2 | - | XGN | 3.3 | 3.30 R | 5 % | 0.3 V | 30 V | 0.03 W @ 70 C | -100 to +600 | 01005 | -55 to +125 C | 3R3 | — | 3R30 | 15 | Panasonic | ERJXGNJ3R3Y | technology 3.30R; | attribute value '3.30 R'; | attribute tolerance '5 %'; | attribute rcwv '0.3 V'; | attribute max_v '30 V'; | attribute power_v '0.03 W @ 70 C'; | attribute tcr '-100 to +600'; | attribute size '01005'; | attribute operating_temp '-55 to +125 C'; | attribute pkg_code '3R3'; | attribute aec-q200 '—'; | attribute mfg 'Panasonic'; | attribute mpn 'ERJXGNJ3R3Y';
https://b2b-api.panasonic.eu/file_stream/pids/fileversion/1242 | //media.digikey.com/Photos/Panasonic Photos/MFG_ERJ-XGNJ1R0Y.jpg | 10-ERJ-XGNJ3R6YTR-ND | ERJ-XGNJ3R6Y | Panasonic Electronic Components | Panasonic Electronic Components | RES SMD 3.6 OHM 5% 1/32W 01005 | 0 | 0.021 | 0 | 20000 | Tape & Reel (TR) | ERJ-XGN | Active | 3.6 Ohms | ±5% | 0.03W, 1/32W | Thick Film | - | -100/ +600ppm/°C | -55°C ~ 125°C | 01005 (0402 Metric) | 1005 | - | 0.016" L x 0.008" W (0.40mm x 0.20mm) | 0.006" (0.15mm) | 2 | - | XGN | 3.6 | 3.60 R | 5 % | 0.3 V | 30 V | 0.03 W @ 70 C | -100 to +600 | 01005 | -55 to +125 C | 3R6 | — | 3R60 | 15 | Panasonic | ERJXGNJ3R6Y | technology 3.60R; | attribute value '3.60 R'; | attribute tolerance '5 %'; | attribute rcwv '0.3 V'; | attribute max_v '30 V'; | attribute power_v '0.03 W @ 70 C'; | attribute tcr '-100 to +600'; | attribute size '01005'; | attribute operating_temp '-55 to +125 C'; | attribute pkg_code '3R6'; | attribute aec-q200 '—'; | attribute mfg 'Panasonic'; | attribute mpn 'ERJXGNJ3R6Y';
https://b2b-api.panasonic.eu/file_stream/pids/fileversion/1242 | //media.digikey.com/Photos/Panasonic Photos/MFG_ERJ-XGNJ1R0Y.jpg | 10-ERJ-XGNJ3R9YTR-ND,10-ERJ-XGNJ3R9YCT-ND,10-ERJ-XGNJ3R9YDKR-ND | ERJ-XGNJ3R9Y | Panasonic Electronic Components | Panasonic Electronic Components | RES SMD 3.9 OHM 5% 1/32W 01005 | 18500 | 0.2 | 0 | 1 | Tape & Reel (TR),Cut Tape (CT),Digi-Reel® | ERJ-XGN | Active | 3.9 Ohms | ±5% | 0.03W, 1/32W | Thick Film | - | -100/ +600ppm/°C | -55°C ~ 125°C | 01005 (0402 Metric) | 1005 | - | 0.016" L x 0.008" W (0.40mm x 0.20mm) | 0.006" (0.15mm) | 2 | - | XGN | 3.9 | 3.90 R | 5 % | 0.3 V | 30 V | 0.03 W @ 70 C | -100 to +600 | 01005 | -55 to +125 C | 3R9 | — | 3R90 | 15 | Panasonic | ERJXGNJ3R9Y | technology 3.90R; | attribute value '3.90 R'; | attribute tolerance '5 %'; | attribute rcwv '0.3 V'; | attribute max_v '30 V'; | attribute power_v '0.03 W @ 70 C'; | attribute tcr '-100 to +600'; | attribute size '01005'; | attribute operating_temp '-55 to +125 C'; | attribute pkg_code '3R9'; | attribute aec-q200 '—'; | attribute mfg 'Panasonic'; | attribute mpn 'ERJXGNJ3R9Y';
https://b2b-api.panasonic.eu/file_stream/pids/fileversion/1242 | //media.digikey.com/Photos/Panasonic Photos/MFG_ERJ-XGNJ1R0Y.jpg | 10-ERJ-XGNJ4R3YTR-ND | ERJ-XGNJ4R3Y | Panasonic Electronic Components | Panasonic Electronic Components | RES SMD 4.3 OHM 5% 1/32W 01005 | 0 | 0.021 | 0 | 20000 | Tape & Reel (TR) | ERJ-XGN | Active | 4.3 Ohms | ±5% | 0.03W, 1/32W | Thick Film | - | -100/ +600ppm/°C | -55°C ~ 125°C | 01005 (0402 Metric) | 1005 | - | 0.016" L x 0.008" W (0.40mm x 0.20mm) | 0.006" (0.15mm) | 2 | - | XGN | 4.3 | 4.30 R | 5 % | 0.4 V | 30 V | 0.03 W @ 70 C | -100 to +600 | 01005 | -55 to +125 C | 4R3 | — | 4R30 | 15 | Panasonic | ERJXGNJ4R3Y | technology 4.30R; | attribute value '4.30 R'; | attribute tolerance '5 %'; | attribute rcwv '0.4 V'; | attribute max_v '30 V'; | attribute power_v '0.03 W @ 70 C'; | attribute tcr '-100 to +600'; | attribute size '01005'; | attribute operating_temp '-55 to +125 C'; | attribute pkg_code '4R3'; | attribute aec-q200 '—'; | attribute mfg 'Panasonic'; | attribute mpn 'ERJXGNJ4R3Y';
https://b2b-api.panasonic.eu/file_stream/pids/fileversion/1242 | //media.digikey.com/photos/Panasonic%20Photos/10-01005.jpg | 10-ERJ-XGNJ4R7YTR-ND,10-ERJ-XGNJ4R7YCT-ND,10-ERJ-XGNJ4R7YDKR-ND | ERJ-XGNJ4R7Y | Panasonic Electronic Components | Panasonic Electronic Components | CHIP RES, 01005, 5%, HALOGEN-FRE | 30000 | 0.2 | 0 | 1 | Tape & Reel (TR),Cut Tape (CT),Digi-Reel® | ERJ-XGN | Active | 4.7 Ohms | ±5% | 0.03W, 1/32W | Thick Film | - | -100/ +600ppm/°C | -55°C ~ 125°C | 01005 (0402 Metric) | 1005 | - | 0.016" L x 0.008" W (0.40mm x 0.20mm) | 0.006" (0.15mm) | 2 | - | XGN | 4.7 | 4.70 R | 5 % | 0.4 V | 30 V | 0.03 W @ 70 C | -100 to +600 | 01005 | -55 to +125 C | 4R7 | — | 4R70 | 15 | Panasonic | ERJXGNJ4R7Y | technology 4.70R; | attribute value '4.70 R'; | attribute tolerance '5 %'; | attribute rcwv '0.4 V'; | attribute max_v '30 V'; | attribute power_v '0.03 W @ 70 C'; | attribute tcr '-100 to +600'; | attribute size '01005'; | attribute operating_temp '-55 to +125 C'; | attribute pkg_code '4R7'; | attribute aec-q200 '—'; | attribute mfg 'Panasonic'; | attribute mpn 'ERJXGNJ4R7Y';
https://b2b-api.panasonic.eu/file_stream/pids/fileversion/1242 | //media.digikey.com/photos/Panasonic%20Photos/10-01005.jpg | ERJ-XGNJ5R1Y-ND | ERJ-XGNJ5R1Y | Panasonic Electronic Components | Panasonic Electronic Components | RES 5.1 OHM 5% 1/32W 01005 | 0 | 0.021 | 0 | 20000 | Tape & Reel (TR) | ERJ-XGN | Active | 5.1 Ohms | ±5% | 0.03W, 1/32W | Thick Film | - | -100/ +600ppm/°C | -55°C ~ 125°C | 01005 (0402 Metric) | 1005 | - | 0.016" L x 0.008" W (0.40mm x 0.20mm) | 0.006" (0.15mm) | 2 | - | XGN | 5.1 | 5.10 R | 5 % | 0.4 V | 30 V | 0.03 W @ 70 C | -100 to +600 | 01005 | -55 to +125 C | 5R1 | — | 5R10 | 15 | Panasonic | ERJXGNJ5R1Y | technology 5.10R; | attribute value '5.10 R'; | attribute tolerance '5 %'; | attribute rcwv '0.4 V'; | attribute max_v '30 V'; | attribute power_v '0.03 W @ 70 C'; | attribute tcr '-100 to +600'; | attribute size '01005'; | attribute operating_temp '-55 to +125 C'; | attribute pkg_code '5R1'; | attribute aec-q200 '—'; | attribute mfg 'Panasonic'; | attribute mpn 'ERJXGNJ5R1Y';
https://b2b-api.panasonic.eu/file_stream/pids/fileversion/1242 | //media.digikey.com/Photos/Panasonic Photos/MFG_ERJ-XGNJ1R0Y.jpg | 10-ERJ-XGNJ5R6YTR-ND,10-ERJ-XGNJ5R6YCT-ND,10-ERJ-XGNJ5R6YDKR-ND | ERJ-XGNJ5R6Y | Panasonic Electronic Components | Panasonic Electronic Components | RES SMD 5.6 OHM 5% 1/32W 01005 | 19000 | 0.2 | 0 | 1 | Tape & Reel (TR),Cut Tape (CT),Digi-Reel® | ERJ-XGN | Active | 5.6 Ohms | ±5% | 0.03W, 1/32W | Thick Film | - | -100/ +600ppm/°C | -55°C ~ 125°C | 01005 (0402 Metric) | 1005 | - | 0.016" L x 0.008" W (0.40mm x 0.20mm) | 0.006" (0.15mm) | 2 | - | XGN | 5.6 | 5.60 R | 5 % | 0.4 V | 30 V | 0.03 W @ 70 C | -100 to +600 | 01005 | -55 to +125 C | 5R6 | — | 5R60 | 15 | Panasonic | ERJXGNJ5R6Y | technology 5.60R; | attribute value '5.60 R'; | attribute tolerance '5 %'; | attribute rcwv '0.4 V'; | attribute max_v '30 V'; | attribute power_v '0.03 W @ 70 C'; | attribute tcr '-100 to +600'; | attribute size '01005'; | attribute operating_temp '-55 to +125 C'; | attribute pkg_code '5R6'; | attribute aec-q200 '—'; | attribute mfg 'Panasonic'; | attribute mpn 'ERJXGNJ5R6Y';
https://b2b-api.panasonic.eu/file_stream/pids/fileversion/1242 | //media.digikey.com/photos/Panasonic%20Photos/10-01005.jpg | ERJ-XGNJ6R2Y-ND | ERJ-XGNJ6R2Y | Panasonic Electronic Components | Panasonic Electronic Components | RES 6.2 OHM 5% 1/32W 01005 | 0 | 0.021 | 0 | 20000 | Tape & Reel (TR) | ERJ-XGN | Active | 6.2 Ohms | ±5% | 0.03W, 1/32W | Thick Film | - | -100/ +600ppm/°C | -55°C ~ 125°C | 01005 (0402 Metric) | 1005 | - | 0.016" L x 0.008" W (0.40mm x 0.20mm) | 0.006" (0.15mm) | 2 | - | XGN | 6.2 | 6.20 R | 5 % | 0.4 V | 30 V | 0.03 W @ 70 C | -100 to +600 | 01005 | -55 to +125 C | 6R2 | — | 6R20 | 15 | Panasonic | ERJXGNJ6R2Y | technology 6.20R; | attribute value '6.20 R'; | attribute tolerance '5 %'; | attribute rcwv '0.4 V'; | attribute max_v '30 V'; | attribute power_v '0.03 W @ 70 C'; | attribute tcr '-100 to +600'; | attribute size '01005'; | attribute operating_temp '-55 to +125 C'; | attribute pkg_code '6R2'; | attribute aec-q200 '—'; | attribute mfg 'Panasonic'; | attribute mpn 'ERJXGNJ6R2Y';
https://b2b-api.panasonic.eu/file_stream/pids/fileversion/1242 | //media.digikey.com/Photos/Panasonic Photos/MFG_ERJ-XGNJ1R0Y.jpg | 10-ERJ-XGNJ6R8YTR-ND,10-ERJ-XGNJ6R8YCT-ND,10-ERJ-XGNJ6R8YDKR-ND | ERJ-XGNJ6R8Y | Panasonic Electronic Components | Panasonic Electronic Components | RES SMD 6.8 OHM 5% 1/32W 01005 | 40000 | 0.2 | 0 | 1 | Tape & Reel (TR),Cut Tape (CT),Digi-Reel® | ERJ-XGN | Active | 6.8 Ohms | ±5% | 0.03W, 1/32W | Thick Film | - | -100/ +600ppm/°C | -55°C ~ 125°C | 01005 (0402 Metric) | 1005 | - | 0.016" L x 0.008" W (0.40mm x 0.20mm) | 0.006" (0.15mm) | 2 | - | XGN | 6.8 | 6.80 R | 5 % | 0.5 V | 30 V | 0.03 W @ 70 C | -100 to +600 | 01005 | -55 to +125 C | 6R8 | — | 6R80 | 15 | Panasonic | ERJXGNJ6R8Y | technology 6.80R; | attribute value '6.80 R'; | attribute tolerance '5 %'; | attribute rcwv '0.5 V'; | attribute max_v '30 V'; | attribute power_v '0.03 W @ 70 C'; | attribute tcr '-100 to +600'; | attribute size '01005'; | attribute operating_temp '-55 to +125 C'; | attribute pkg_code '6R8'; | attribute aec-q200 '—'; | attribute mfg 'Panasonic'; | attribute mpn 'ERJXGNJ6R8Y';
https://b2b-api.panasonic.eu/file_stream/pids/fileversion/1242 | //media.digikey.com/Photos/Panasonic Photos/MFG_ERJ-XGNJ1R0Y.jpg | 10-ERJ-XGNJ7R5YTR-ND | ERJ-XGNJ7R5Y | Panasonic Electronic Components | Panasonic Electronic Components | RES SMD 7.5 OHM 5% 1/32W 01005 | 0 | 0.021 | 0 | 20000 | Tape & Reel (TR) | ERJ-XGN | Active | 7.5 Ohms | ±5% | 0.03W, 1/32W | Thick Film | - | -100/ +600ppm/°C | -55°C ~ 125°C | 01005 (0402 Metric) | 1005 | - | 0.016" L x 0.008" W (0.40mm x 0.20mm) | 0.006" (0.15mm) | 2 | - | XGN | 7.5 | 7.50 R | 5 % | 0.5 V | 30 V | 0.03 W @ 70 C | -100 to +600 | 01005 | -55 to +125 C | 7R5 | — | 7R50 | 15 | Panasonic | ERJXGNJ7R5Y | technology 7.50R; | attribute value '7.50 R'; | attribute tolerance '5 %'; | attribute rcwv '0.5 V'; | attribute max_v '30 V'; | attribute power_v '0.03 W @ 70 C'; | attribute tcr '-100 to +600'; | attribute size '01005'; | attribute operating_temp '-55 to +125 C'; | attribute pkg_code '7R5'; | attribute aec-q200 '—'; | attribute mfg 'Panasonic'; | attribute mpn 'ERJXGNJ7R5Y';
https://b2b-api.panasonic.eu/file_stream/pids/fileversion/1242 | //media.digikey.com/photos/Panasonic%20Photos/10-01005.jpg | 10-ERJ-XGNJ8R2YTR-ND,10-ERJ-XGNJ8R2YCT-ND,10-ERJ-XGNJ8R2YDKR-ND | ERJ-XGNJ8R2Y | Panasonic Electronic Components | Panasonic Electronic Components | RES 8.2 OHM 5% 1/32W 01005 | 20000 | 0.2 | 0 | 1 | Tape & Reel (TR),Cut Tape (CT),Digi-Reel® | ERJ-XGN | Active | 8.2 Ohms | ±5% | 0.03W, 1/32W | Thick Film | - | -100/ +600ppm/°C | -55°C ~ 125°C | 01005 (0402 Metric) | 1005 | - | 0.016" L x 0.008" W (0.40mm x 0.20mm) | 0.006" (0.15mm) | 2 | - | XGN | 8.2 | 8.20 R | 5 % | 0.5 V | 30 V | 0.03 W @ 70 C | -100 to +600 | 01005 | -55 to +125 C | 8R2 | — | 8R20 | 15 | Panasonic | ERJXGNJ8R2Y | technology 8.20R; | attribute value '8.20 R'; | attribute tolerance '5 %'; | attribute rcwv '0.5 V'; | attribute max_v '30 V'; | attribute power_v '0.03 W @ 70 C'; | attribute tcr '-100 to +600'; | attribute size '01005'; | attribute operating_temp '-55 to +125 C'; | attribute pkg_code '8R2'; | attribute aec-q200 '—'; | attribute mfg 'Panasonic'; | attribute mpn 'ERJXGNJ8R2Y';
https://b2b-api.panasonic.eu/file_stream/pids/fileversion/1242 | //media.digikey.com/Photos/Panasonic Photos/MFG_ERJ-XGNJ1R0Y.jpg | 10-ERJ-XGNJ9R1YTR-ND | ERJ-XGNJ9R1Y | Panasonic Electronic Components | Panasonic Electronic Components | RES SMD 9.1 OHM 5% 1/32W 01005 | 0 | 0.021 | 0 | 20000 | Tape & Reel (TR) | ERJ-XGN | Active | 9.1 Ohms | ±5% | 0.03W, 1/32W | Thick Film | - | -100/ +600ppm/°C | -55°C ~ 125°C | 01005 (0402 Metric) | 1005 | - | 0.016" L x 0.008" W (0.40mm x 0.20mm) | 0.006" (0.15mm) | 2 | - | XGN | 9.1 | 9.10 R | 5 % | 0.5 V | 30 V | 0.03 W @ 70 C | -100 to +600 | 01005 | -55 to +125 C | 9R1 | — | 9R10 | 15 | Panasonic | ERJXGNJ9R1Y | technology 9.10R; | attribute value '9.10 R'; | attribute tolerance '5 %'; | attribute rcwv '0.5 V'; | attribute max_v '30 V'; | attribute power_v '0.03 W @ 70 C'; | attribute tcr '-100 to +600'; | attribute size '01005'; | attribute operating_temp '-55 to +125 C'; | attribute pkg_code '9R1'; | attribute aec-q200 '—'; | attribute mfg 'Panasonic'; | attribute mpn 'ERJXGNJ9R1Y';
https://b2b-api.panasonic.eu/file_stream/pids/fileversion/1242 | //media.digikey.com/photos/Panasonic%20Photos/10-01005.jpg | P10AWTR-ND,P10AWCT-ND,P10AWDKR-ND | ERJ-XGNJ100Y | Panasonic Electronic Components | Panasonic Electronic Components | RES SMD 10 OHM 5% 1/32W 01005 | 84910 | 0.21 | 0 | 1 | Tape & Reel (TR),Cut Tape (CT),Digi-Reel® | ERJ-XGN | Active | 10 Ohms | ±5% | 0.03W, 1/32W | Thick Film | - | ±300ppm/°C | -55°C ~ 125°C | 01005 (0402 Metric) | 1005 | - | 0.016" L x 0.008" W (0.40mm x 0.20mm) | 0.006" (0.15mm) | 2 | - | XGN | 10 | 10.0 R | 5 % | 0.5 V | 30 V | 0.03 W @ 70 C | ±300 | 01005 | -55 to +125 C | 100 | — | 10R0 | 15 | Panasonic | ERJXGNJ100Y | technology 10.0R; | attribute value '10.0 R'; | attribute tolerance '5 %'; | attribute rcwv '0.5 V'; | attribute max_v '30 V'; | attribute power_v '0.03 W @ 70 C'; | attribute tcr '±300'; | attribute size '01005'; | attribute operating_temp '-55 to +125 C'; | attribute pkg_code '100'; | attribute aec-q200 '—'; | attribute mfg 'Panasonic'; | attribute mpn 'ERJXGNJ100Y';
https://b2b-api.panasonic.eu/file_stream/pids/fileversion/1242 | //media.digikey.com/photos/Panasonic%20Photos/10-01005.jpg | ERJ-XGNJ110Y-ND | ERJ-XGNJ110Y | Panasonic Electronic Components | Panasonic Electronic Components | RES SMD 11 OHM 5% 1/32W 01005 | 0 | 0.021 | 0 | 20000 | Tape & Reel (TR) | ERJ-XGN | Active | 11 Ohms | ±5% | 0.03W, 1/32W | Thick Film | - | ±300ppm/°C | -55°C ~ 125°C | 01005 (0402 Metric) | 1005 | - | 0.016" L x 0.008" W (0.40mm x 0.20mm) | 0.006" (0.15mm) | 2 | - | XGN | 11 | 11.0 R | 5 % | 0.6 V | 30 V | 0.03 W @ 70 C | ±300 | 01005 | -55 to +125 C | 110 | — | 11R0 | 15 | Panasonic | ERJXGNJ110Y | technology 11.0R; | attribute value '11.0 R'; | attribute tolerance '5 %'; | attribute rcwv '0.6 V'; | attribute max_v '30 V'; | attribute power_v '0.03 W @ 70 C'; | attribute tcr '±300'; | attribute size '01005'; | attribute operating_temp '-55 to +125 C'; | attribute pkg_code '110'; | attribute aec-q200 '—'; | attribute mfg 'Panasonic'; | attribute mpn 'ERJXGNJ110Y';
https://b2b-api.panasonic.eu/file_stream/pids/fileversion/1242 | //media.digikey.com/photos/Panasonic%20Photos/10-01005.jpg | P12AWTR-ND,P12AWCT-ND,P12AWDKR-ND | ERJ-XGNJ120Y | Panasonic Electronic Components | Panasonic Electronic Components | RES SMD 12 OHM 5% 1/32W 01005 | 59600 | 0.41 | 0 | 1 | Tape & Reel (TR),Cut Tape (CT),Digi-Reel® | ERJ-XGN | Active | 12 Ohms | ±5% | 0.03W, 1/32W | Thick Film | - | ±300ppm/°C | -55°C ~ 125°C | 01005 (0402 Metric) | 1005 | - | 0.016" L x 0.008" W (0.40mm x 0.20mm) | 0.006" (0.15mm) | 2 | - | XGN | 12 | 12.0 R | 5 % | 0.6 V | 30 V | 0.03 W @ 70 C | ±300 | 01005 | -55 to +125 C | 120 | — | 12R0 | 15 | Panasonic | ERJXGNJ120Y | technology 12.0R; | attribute value '12.0 R'; | attribute tolerance '5 %'; | attribute rcwv '0.6 V'; | attribute max_v '30 V'; | attribute power_v '0.03 W @ 70 C'; | attribute tcr '±300'; | attribute size '01005'; | attribute operating_temp '-55 to +125 C'; | attribute pkg_code '120'; | attribute aec-q200 '—'; | attribute mfg 'Panasonic'; | attribute mpn 'ERJXGNJ120Y';
https://b2b-api.panasonic.eu/file_stream/pids/fileversion/1242 | //media.digikey.com/photos/Panasonic%20Photos/10-01005.jpg | ERJ-XGNJ130Y-ND | ERJ-XGNJ130Y | Panasonic Electronic Components | Panasonic Electronic Components | RES SMD 13 OHM 5% 1/32W 01005 | 0 | 0.021 | 0 | 20000 | Tape & Reel (TR) | ERJ-XGN | Active | 13 Ohms | ±5% | 0.03W, 1/32W | Thick Film | - | ±300ppm/°C | -55°C ~ 125°C | 01005 (0402 Metric) | 1005 | - | 0.016" L x 0.008" W (0.40mm x 0.20mm) | 0.006" (0.15mm) | 2 | - | XGN | 13 | 13.0 R | 5 % | 0.6 V | 30 V | 0.03 W @ 70 C | ±300 | 01005 | -55 to +125 C | 130 | — | 13R0 | 15 | Panasonic | ERJXGNJ130Y | technology 13.0R; | attribute value '13.0 R'; | attribute tolerance '5 %'; | attribute rcwv '0.6 V'; | attribute max_v '30 V'; | attribute power_v '0.03 W @ 70 C'; | attribute tcr '±300'; | attribute size '01005'; | attribute operating_temp '-55 to +125 C'; | attribute pkg_code '130'; | attribute aec-q200 '—'; | attribute mfg 'Panasonic'; | attribute mpn 'ERJXGNJ130Y';
https://b2b-api.panasonic.eu/file_stream/pids/fileversion/1242 | //media.digikey.com/photos/Panasonic%20Photos/10-01005.jpg | P15AWTR-ND,P15AWCT-ND,P15AWDKR-ND | ERJ-XGNJ150Y | Panasonic Electronic Components | Panasonic Electronic Components | RES SMD 15 OHM 5% 1/32W 01005 | 26255 | 0.41 | 0 | 1 | Tape & Reel (TR),Cut Tape (CT),Digi-Reel® | ERJ-XGN | Active | 15 Ohms | ±5% | 0.03W, 1/32W | Thick Film | - | ±300ppm/°C | -55°C ~ 125°C | 01005 (0402 Metric) | 1005 | - | 0.016" L x 0.008" W (0.40mm x 0.20mm) | 0.006" (0.15mm) | 2 | - | XGN | 15 | 15.0 R | 5 % | 0.7 V | 30 V | 0.03 W @ 70 C | ±300 | 01005 | -55 to +125 C | 150 | — | 15R0 | 15 | Panasonic | ERJXGNJ150Y | technology 15.0R; | attribute value '15.0 R'; | attribute tolerance '5 %'; | attribute rcwv '0.7 V'; | attribute max_v '30 V'; | attribute power_v '0.03 W @ 70 C'; | attribute tcr '±300'; | attribute size '01005'; | attribute operating_temp '-55 to +125 C'; | attribute pkg_code '150'; | attribute aec-q200 '—'; | attribute mfg 'Panasonic'; | attribute mpn 'ERJXGNJ150Y';
https://b2b-api.panasonic.eu/file_stream/pids/fileversion/1242 | //media.digikey.com/photos/Panasonic%20Photos/10-01005.jpg | ERJ-XGNJ160Y-ND | ERJ-XGNJ160Y | Panasonic Electronic Components | Panasonic Electronic Components | RES SMD 16 OHM 5% 1/32W 01005 | 0 | 0.021 | 0 | 20000 | Tape & Reel (TR) | ERJ-XGN | Active | 16 Ohms | ±5% | 0.03W, 1/32W | Thick Film | - | ±300ppm/°C | -55°C ~ 125°C | 01005 (0402 Metric) | 1005 | - | 0.016" L x 0.008" W (0.40mm x 0.20mm) | 0.006" (0.15mm) | 2 | - | XGN | 16 | 16.0 R | 5 % | 0.7 V | 30 V | 0.03 W @ 70 C | ±300 | 01005 | -55 to +125 C | 160 | — | 16R0 | 15 | Panasonic | ERJXGNJ160Y | technology 16.0R; | attribute value '16.0 R'; | attribute tolerance '5 %'; | attribute rcwv '0.7 V'; | attribute max_v '30 V'; | attribute power_v '0.03 W @ 70 C'; | attribute tcr '±300'; | attribute size '01005'; | attribute operating_temp '-55 to +125 C'; | attribute pkg_code '160'; | attribute aec-q200 '—'; | attribute mfg 'Panasonic'; | attribute mpn 'ERJXGNJ160Y';
https://b2b-api.panasonic.eu/file_stream/pids/fileversion/1242 | //media.digikey.com/photos/Panasonic%20Photos/10-01005.jpg | P18AWTR-ND,P18AWCT-ND,P18AWDKR-ND | ERJ-XGNJ180Y | Panasonic Electronic Components | Panasonic Electronic Components | RES SMD 18 OHM 5% 1/32W 01005 | 34352 | 0.4 | 0 | 1 | Tape & Reel (TR),Cut Tape (CT),Digi-Reel® | ERJ-XGN | Active | 18 Ohms | ±5% | 0.03W, 1/32W | Thick Film | - | ±300ppm/°C | -55°C ~ 125°C | 01005 (0402 Metric) | 1005 | - | 0.016" L x 0.008" W (0.40mm x 0.20mm) | 0.006" (0.15mm) | 2 | - | XGN | 18 | 18.0 R | 5 % | 0.7 V | 30 V | 0.03 W @ 70 C | ±300 | 01005 | -55 to +125 C | 180 | — | 18R0 | 15 | Panasonic | ERJXGNJ180Y | technology 18.0R; | attribute value '18.0 R'; | attribute tolerance '5 %'; | attribute rcwv '0.7 V'; | attribute max_v '30 V'; | attribute power_v '0.03 W @ 70 C'; | attribute tcr '±300'; | attribute size '01005'; | attribute operating_temp '-55 to +125 C'; | attribute pkg_code '180'; | attribute aec-q200 '—'; | attribute mfg 'Panasonic'; | attribute mpn 'ERJXGNJ180Y';
https://b2b-api.panasonic.eu/file_stream/pids/fileversion/1242 | //media.digikey.com/photos/Panasonic%20Photos/10-01005.jpg | ERJ-XGNJ200Y-ND | ERJ-XGNJ200Y | Panasonic Electronic Components | Panasonic Electronic Components | RES SMD 20 OHM 5% 1/32W 01005 | 0 | 0.021 | 0 | 20000 | Tape & Reel (TR) | ERJ-XGN | Active | 20 Ohms | ±5% | 0.03W, 1/32W | Thick Film | - | ±300ppm/°C | -55°C ~ 125°C | 01005 (0402 Metric) | 1005 | - | 0.016" L x 0.008" W (0.40mm x 0.20mm) | 0.006" (0.15mm) | 2 | - | XGN | 20 | 20.0 R | 5 % | 0.8 V | 30 V | 0.03 W @ 70 C | ±300 | 01005 | -55 to +125 C | 200 | — | 20R0 | 15 | Panasonic | ERJXGNJ200Y | technology 20.0R; | attribute value '20.0 R'; | attribute tolerance '5 %'; | attribute rcwv '0.8 V'; | attribute max_v '30 V'; | attribute power_v '0.03 W @ 70 C'; | attribute tcr '±300'; | attribute size '01005'; | attribute operating_temp '-55 to +125 C'; | attribute pkg_code '200'; | attribute aec-q200 '—'; | attribute mfg 'Panasonic'; | attribute mpn 'ERJXGNJ200Y';
https://b2b-api.panasonic.eu/file_stream/pids/fileversion/1242 | //media.digikey.com/photos/Panasonic%20Photos/10-01005.jpg | P22AWTR-ND,P22AWCT-ND,P22AWDKR-ND | ERJ-XGNJ220Y | Panasonic Electronic Components | Panasonic Electronic Components | RES SMD 22 OHM 5% 1/32W 01005 | 25643 | 0.4 | 0 | 1 | Tape & Reel (TR),Cut Tape (CT),Digi-Reel® | ERJ-XGN | Active | 22 Ohms | ±5% | 0.03W, 1/32W | Thick Film | - | ±300ppm/°C | -55°C ~ 125°C | 01005 (0402 Metric) | 1005 | - | 0.016" L x 0.008" W (0.40mm x 0.20mm) | 0.006" (0.15mm) | 2 | - | XGN | 22 | 22.0 R | 5 % | 0.8 V | 30 V | 0.03 W @ 70 C | ±300 | 01005 | -55 to +125 C | 220 | — | 22R0 | 15 | Panasonic | ERJXGNJ220Y | technology 22.0R; | attribute value '22.0 R'; | attribute tolerance '5 %'; | attribute rcwv '0.8 V'; | attribute max_v '30 V'; | attribute power_v '0.03 W @ 70 C'; | attribute tcr '±300'; | attribute size '01005'; | attribute operating_temp '-55 to +125 C'; | attribute pkg_code '220'; | attribute aec-q200 '—'; | attribute mfg 'Panasonic'; | attribute mpn 'ERJXGNJ220Y';
https://b2b-api.panasonic.eu/file_stream/pids/fileversion/1242 | //media.digikey.com/photos/Panasonic%20Photos/10-01005.jpg | ERJ-XGNJ240Y-ND | ERJ-XGNJ240Y | Panasonic Electronic Components | Panasonic Electronic Components | RES SMD 24 OHM 5% 1/32W 01005 | 0 | 0.021 | 0 | 20000 | Tape & Reel (TR) | ERJ-XGN | Active | 24 Ohms | ±5% | 0.03W, 1/32W | Thick Film | - | ±300ppm/°C | -55°C ~ 125°C | 01005 (0402 Metric) | 1005 | - | 0.016" L x 0.008" W (0.40mm x 0.20mm) | 0.006" (0.15mm) | 2 | - | XGN | 24 | 24.0 R | 5 % | 0.8 V | 30 V | 0.03 W @ 70 C | ±300 | 01005 | -55 to +125 C | 240 | — | 24R0 | 15 | Panasonic | ERJXGNJ240Y | technology 24.0R; | attribute value '24.0 R'; | attribute tolerance '5 %'; | attribute rcwv '0.8 V'; | attribute max_v '30 V'; | attribute power_v '0.03 W @ 70 C'; | attribute tcr '±300'; | attribute size '01005'; | attribute operating_temp '-55 to +125 C'; | attribute pkg_code '240'; | attribute aec-q200 '—'; | attribute mfg 'Panasonic'; | attribute mpn 'ERJXGNJ240Y';
https://b2b-api.panasonic.eu/file_stream/pids/fileversion/1242 | //media.digikey.com/photos/Panasonic%20Photos/10-01005.jpg | P27AWTR-ND,P27AWCT-ND,P27AWDKR-ND | ERJ-XGNJ270Y | Panasonic Electronic Components | Panasonic Electronic Components | RES SMD 27 OHM 5% 1/32W 01005 | 25562 | 0.4 | 0 | 1 | Tape & Reel (TR),Cut Tape (CT),Digi-Reel® | ERJ-XGN | Active | 27 Ohms | ±5% | 0.03W, 1/32W | Thick Film | - | ±300ppm/°C | -55°C ~ 125°C | 01005 (0402 Metric) | 1005 | - | 0.016" L x 0.008" W (0.40mm x 0.20mm) | 0.006" (0.15mm) | 2 | - | XGN | 27 | 27.0 R | 5 % | 0.9 V | 30 V | 0.03 W @ 70 C | ±300 | 01005 | -55 to +125 C | 270 | — | 27R0 | 15 | Panasonic | ERJXGNJ270Y | technology 27.0R; | attribute value '27.0 R'; | attribute tolerance '5 %'; | attribute rcwv '0.9 V'; | attribute max_v '30 V'; | attribute power_v '0.03 W @ 70 C'; | attribute tcr '±300'; | attribute size '01005'; | attribute operating_temp '-55 to +125 C'; | attribute pkg_code '270'; | attribute aec-q200 '—'; | attribute mfg 'Panasonic'; | attribute mpn 'ERJXGNJ270Y';
https://b2b-api.panasonic.eu/file_stream/pids/fileversion/1242 | //media.digikey.com/photos/Panasonic%20Photos/10-01005.jpg | ERJ-XGNJ300Y-ND | ERJ-XGNJ300Y | Panasonic Electronic Components | Panasonic Electronic Components | RES SMD 30 OHM 5% 1/32W 01005 | 0 | 0.021 | 0 | 20000 | Tape & Reel (TR) | ERJ-XGN | Active | 30 Ohms | ±5% | 0.03W, 1/32W | Thick Film | - | ±300ppm/°C | -55°C ~ 125°C | 01005 (0402 Metric) | 1005 | - | 0.016" L x 0.008" W (0.40mm x 0.20mm) | 0.006" (0.15mm) | 2 | - | XGN | 30 | 30.0 R | 5 % | 0.9 V | 30 V | 0.03 W @ 70 C | ±300 | 01005 | -55 to +125 C | 300 | — | 30R0 | 15 | Panasonic | ERJXGNJ300Y | technology 30.0R; | attribute value '30.0 R'; | attribute tolerance '5 %'; | attribute rcwv '0.9 V'; | attribute max_v '30 V'; | attribute power_v '0.03 W @ 70 C'; | attribute tcr '±300'; | attribute size '01005'; | attribute operating_temp '-55 to +125 C'; | attribute pkg_code '300'; | attribute aec-q200 '—'; | attribute mfg 'Panasonic'; | attribute mpn 'ERJXGNJ300Y';
https://b2b-api.panasonic.eu/file_stream/pids/fileversion/1242 | //media.digikey.com/photos/Panasonic%20Photos/10-01005.jpg | P33AWTR-ND,P33AWCT-ND,P33AWDKR-ND | ERJ-XGNJ330Y | Panasonic Electronic Components | Panasonic Electronic Components | RES SMD 33 OHM 5% 1/32W 01005 | 146441 | 0.2 | 0 | 1 | Tape & Reel (TR),Cut Tape (CT),Digi-Reel® | ERJ-XGN | Active | 33 Ohms | ±5% | 0.03W, 1/32W | Thick Film | - | ±300ppm/°C | -55°C ~ 125°C | 01005 (0402 Metric) | 1005 | - | 0.016" L x 0.008" W (0.40mm x 0.20mm) | 0.006" (0.15mm) | 2 | - | XGN | 33 | 33.0 R | 5 % | 1 V | 30 V | 0.03 W @ 70 C | ±300 | 01005 | -55 to +125 C | 330 | — | 33R0 | 15 | Panasonic | ERJXGNJ330Y | technology 33.0R; | attribute value '33.0 R'; | attribute tolerance '5 %'; | attribute rcwv '1 V'; | attribute max_v '30 V'; | attribute power_v '0.03 W @ 70 C'; | attribute tcr '±300'; | attribute size '01005'; | attribute operating_temp '-55 to +125 C'; | attribute pkg_code '330'; | attribute aec-q200 '—'; | attribute mfg 'Panasonic'; | attribute mpn 'ERJXGNJ330Y';
https://b2b-api.panasonic.eu/file_stream/pids/fileversion/1242 | //media.digikey.com/photos/Panasonic%20Photos/10-01005.jpg | ERJ-XGNJ360Y-ND | ERJ-XGNJ360Y | Panasonic Electronic Components | Panasonic Electronic Components | RES SMD 36 OHM 5% 1/32W 01005 | 0 | 0.021 | 0 | 20000 | Tape & Reel (TR) | ERJ-XGN | Active | 36 Ohms | ±5% | 0.03W, 1/32W | Thick Film | - | ±300ppm/°C | -55°C ~ 125°C | 01005 (0402 Metric) | 1005 | - | 0.016" L x 0.008" W (0.40mm x 0.20mm) | 0.006" (0.15mm) | 2 | - | XGN | 36 | 36.0 R | 5 % | 1 V | 30 V | 0.03 W @ 70 C | ±300 | 01005 | -55 to +125 C | 360 | — | 36R0 | 15 | Panasonic | ERJXGNJ360Y | technology 36.0R; | attribute value '36.0 R'; | attribute tolerance '5 %'; | attribute rcwv '1 V'; | attribute max_v '30 V'; | attribute power_v '0.03 W @ 70 C'; | attribute tcr '±300'; | attribute size '01005'; | attribute operating_temp '-55 to +125 C'; | attribute pkg_code '360'; | attribute aec-q200 '—'; | attribute mfg 'Panasonic'; | attribute mpn 'ERJXGNJ360Y';
https://b2b-api.panasonic.eu/file_stream/pids/fileversion/1242 | //media.digikey.com/photos/Panasonic%20Photos/10-01005.jpg | P39AWTR-ND,P39AWCT-ND,P39AWDKR-ND | ERJ-XGNJ390Y | Panasonic Electronic Components | Panasonic Electronic Components | RES SMD 39 OHM 5% 1/32W 01005 | 38810 | 0.3 | 0 | 1 | Tape & Reel (TR),Cut Tape (CT),Digi-Reel® | ERJ-XGN | Active | 39 Ohms | ±5% | 0.03W, 1/32W | Thick Film | - | ±300ppm/°C | -55°C ~ 125°C | 01005 (0402 Metric) | 1005 | - | 0.016" L x 0.008" W (0.40mm x 0.20mm) | 0.006" (0.15mm) | 2 | - | XGN | 39 | 39.0 R | 5 % | 1.1 V | 30 V | 0.03 W @ 70 C | ±300 | 01005 | -55 to +125 C | 390 | — | 39R0 | 15 | Panasonic | ERJXGNJ390Y | technology 39.0R; | attribute value '39.0 R'; | attribute tolerance '5 %'; | attribute rcwv '1.1 V'; | attribute max_v '30 V'; | attribute power_v '0.03 W @ 70 C'; | attribute tcr '±300'; | attribute size '01005'; | attribute operating_temp '-55 to +125 C'; | attribute pkg_code '390'; | attribute aec-q200 '—'; | attribute mfg 'Panasonic'; | attribute mpn 'ERJXGNJ390Y';
https://b2b-api.panasonic.eu/file_stream/pids/fileversion/1242 | //media.digikey.com/photos/Panasonic%20Photos/10-01005.jpg | ERJ-XGNJ430Y-ND | ERJ-XGNJ430Y | Panasonic Electronic Components | Panasonic Electronic Components | RES SMD 43 OHM 5% 1/32W 01005 | 0 | 0.021 | 0 | 20000 | Tape & Reel (TR) | ERJ-XGN | Active | 43 Ohms | ±5% | 0.03W, 1/32W | Thick Film | - | ±300ppm/°C | -55°C ~ 125°C | 01005 (0402 Metric) | 1005 | - | 0.016" L x 0.008" W (0.40mm x 0.20mm) | 0.006" (0.15mm) | 2 | - | XGN | 43 | 43.0 R | 5 % | 1.1 V | 30 V | 0.03 W @ 70 C | ±300 | 01005 | -55 to +125 C | 430 | — | 43R0 | 15 | Panasonic | ERJXGNJ430Y | technology 43.0R; | attribute value '43.0 R'; | attribute tolerance '5 %'; | attribute rcwv '1.1 V'; | attribute max_v '30 V'; | attribute power_v '0.03 W @ 70 C'; | attribute tcr '±300'; | attribute size '01005'; | attribute operating_temp '-55 to +125 C'; | attribute pkg_code '430'; | attribute aec-q200 '—'; | attribute mfg 'Panasonic'; | attribute mpn 'ERJXGNJ430Y';
https://b2b-api.panasonic.eu/file_stream/pids/fileversion/1242 | //media.digikey.com/photos/Panasonic%20Photos/10-01005.jpg | P47AWTR-ND,P47AWCT-ND,P47AWDKR-ND | ERJ-XGNJ470Y | Panasonic Electronic Components | Panasonic Electronic Components | RES SMD 47 OHM 5% 1/32W 01005 | 51 | 0.4 | 0 | 1 | Tape & Reel (TR),Cut Tape (CT),Digi-Reel® | ERJ-XGN | Active | 47 Ohms | ±5% | 0.03W, 1/32W | Thick Film | - | ±300ppm/°C | -55°C ~ 125°C | 01005 (0402 Metric) | 1005 | - | 0.016" L x 0.008" W (0.40mm x 0.20mm) | 0.006" (0.15mm) | 2 | - | XGN | 47 | 47.0 R | 5 % | 1.2 V | 30 V | 0.03 W @ 70 C | ±300 | 01005 | -55 to +125 C | 470 | — | 47R0 | 15 | Panasonic | ERJXGNJ470Y | technology 47.0R; | attribute value '47.0 R'; | attribute tolerance '5 %'; | attribute rcwv '1.2 V'; | attribute max_v '30 V'; | attribute power_v '0.03 W @ 70 C'; | attribute tcr '±300'; | attribute size '01005'; | attribute operating_temp '-55 to +125 C'; | attribute pkg_code '470'; | attribute aec-q200 '—'; | attribute mfg 'Panasonic'; | attribute mpn 'ERJXGNJ470Y';
https://b2b-api.panasonic.eu/file_stream/pids/fileversion/1242 | //media.digikey.com/photos/Panasonic%20Photos/10-01005.jpg | ERJ-XGNJ510Y-ND | ERJ-XGNJ510Y | Panasonic Electronic Components | Panasonic Electronic Components | RES SMD 51 OHM 5% 1/32W 01005 | 0 | 0.021 | 0 | 20000 | Tape & Reel (TR) | ERJ-XGN | Active | 51 Ohms | ±5% | 0.03W, 1/32W | Thick Film | - | ±300ppm/°C | -55°C ~ 125°C | 01005 (0402 Metric) | 1005 | - | 0.016" L x 0.008" W (0.40mm x 0.20mm) | 0.006" (0.15mm) | 2 | - | XGN | 51 | 51.0 R | 5 % | 1.2 V | 30 V | 0.03 W @ 70 C | ±300 | 01005 | -55 to +125 C | 510 | — | 51R0 | 15 | Panasonic | ERJXGNJ510Y | technology 51.0R; | attribute value '51.0 R'; | attribute tolerance '5 %'; | attribute rcwv '1.2 V'; | attribute max_v '30 V'; | attribute power_v '0.03 W @ 70 C'; | attribute tcr '±300'; | attribute size '01005'; | attribute operating_temp '-55 to +125 C'; | attribute pkg_code '510'; | attribute aec-q200 '—'; | attribute mfg 'Panasonic'; | attribute mpn 'ERJXGNJ510Y';
https://b2b-api.panasonic.eu/file_stream/pids/fileversion/1242 | //media.digikey.com/photos/Panasonic%20Photos/10-01005.jpg | P56AWTR-ND,P56AWCT-ND,P56AWDKR-ND | ERJ-XGNJ560Y | Panasonic Electronic Components | Panasonic Electronic Components | RES SMD 56 OHM 5% 1/32W 01005 | 47401 | 0.32 | 0 | 1 | Tape & Reel (TR),Cut Tape (CT),Digi-Reel® | ERJ-XGN | Active | 56 Ohms | ±5% | 0.03W, 1/32W | Thick Film | - | ±300ppm/°C | -55°C ~ 125°C | 01005 (0402 Metric) | 1005 | - | 0.016" L x 0.008" W (0.40mm x 0.20mm) | 0.006" (0.15mm) | 2 | - | XGN | 56 | 56.0 R | 5 % | 1.3 V | 30 V | 0.03 W @ 70 C | ±300 | 01005 | -55 to +125 C | 560 | — | 56R0 | 15 | Panasonic | ERJXGNJ560Y | technology 56.0R; | attribute value '56.0 R'; | attribute tolerance '5 %'; | attribute rcwv '1.3 V'; | attribute max_v '30 V'; | attribute power_v '0.03 W @ 70 C'; | attribute tcr '±300'; | attribute size '01005'; | attribute operating_temp '-55 to +125 C'; | attribute pkg_code '560'; | attribute aec-q200 '—'; | attribute mfg 'Panasonic'; | attribute mpn 'ERJXGNJ560Y';
https://b2b-api.panasonic.eu/file_stream/pids/fileversion/1242 | //media.digikey.com/photos/Panasonic%20Photos/10-01005.jpg | ERJ-XGNJ620Y-ND | ERJ-XGNJ620Y | Panasonic Electronic Components | Panasonic Electronic Components | RES SMD 62 OHM 5% 1/32W 01005 | 0 | 0.021 | 0 | 20000 | Tape & Reel (TR) | ERJ-XGN | Active | 62 Ohms | ±5% | 0.03W, 1/32W | Thick Film | - | ±300ppm/°C | -55°C ~ 125°C | 01005 (0402 Metric) | 1005 | - | 0.016" L x 0.008" W (0.40mm x 0.20mm) | 0.006" (0.15mm) | 2 | - | XGN | 62 | 62.0 R | 5 % | 1.4 V | 30 V | 0.03 W @ 70 C | ±300 | 01005 | -55 to +125 C | 620 | — | 62R0 | 15 | Panasonic | ERJXGNJ620Y | technology 62.0R; | attribute value '62.0 R'; | attribute tolerance '5 %'; | attribute rcwv '1.4 V'; | attribute max_v '30 V'; | attribute power_v '0.03 W @ 70 C'; | attribute tcr '±300'; | attribute size '01005'; | attribute operating_temp '-55 to +125 C'; | attribute pkg_code '620'; | attribute aec-q200 '—'; | attribute mfg 'Panasonic'; | attribute mpn 'ERJXGNJ620Y';
https://b2b-api.panasonic.eu/file_stream/pids/fileversion/1242 | //media.digikey.com/photos/Panasonic%20Photos/10-01005.jpg | P68AWTR-ND,P68AWCT-ND,P68AWDKR-ND | ERJ-XGNJ680Y | Panasonic Electronic Components | Panasonic Electronic Components | RES SMD 68 OHM 5% 1/32W 01005 | 32836 | 0.28 | 0 | 1 | Tape & Reel (TR),Cut Tape (CT),Digi-Reel® | ERJ-XGN | Active | 68 Ohms | ±5% | 0.03W, 1/32W | Thick Film | - | ±300ppm/°C | -55°C ~ 125°C | 01005 (0402 Metric) | 1005 | - | 0.016" L x 0.008" W (0.40mm x 0.20mm) | 0.006" (0.15mm) | 2 | - | XGN | 68 | 68.0 R | 5 % | 1.4 V | 30 V | 0.03 W @ 70 C | ±300 | 01005 | -55 to +125 C | 680 | — | 68R0 | 15 | Panasonic | ERJXGNJ680Y | technology 68.0R; | attribute value '68.0 R'; | attribute tolerance '5 %'; | attribute rcwv '1.4 V'; | attribute max_v '30 V'; | attribute power_v '0.03 W @ 70 C'; | attribute tcr '±300'; | attribute size '01005'; | attribute operating_temp '-55 to +125 C'; | attribute pkg_code '680'; | attribute aec-q200 '—'; | attribute mfg 'Panasonic'; | attribute mpn 'ERJXGNJ680Y';
https://b2b-api.panasonic.eu/file_stream/pids/fileversion/1242 | //media.digikey.com/photos/Panasonic%20Photos/10-01005.jpg | ERJ-XGNJ750Y-ND | ERJ-XGNJ750Y | Panasonic Electronic Components | Panasonic Electronic Components | RES SMD 75 OHM 5% 1/32W 01005 | 0 | 0.021 | 0 | 20000 | Tape & Reel (TR) | ERJ-XGN | Active | 75 Ohms | ±5% | 0.03W, 1/32W | Thick Film | - | ±300ppm/°C | -55°C ~ 125°C | 01005 (0402 Metric) | 1005 | - | 0.016" L x 0.008" W (0.40mm x 0.20mm) | 0.006" (0.15mm) | 2 | - | XGN | 75 | 75.0 R | 5 % | 1.5 V | 30 V | 0.03 W @ 70 C | ±300 | 01005 | -55 to +125 C | 750 | — | 75R0 | 15 | Panasonic | ERJXGNJ750Y | technology 75.0R; | attribute value '75.0 R'; | attribute tolerance '5 %'; | attribute rcwv '1.5 V'; | attribute max_v '30 V'; | attribute power_v '0.03 W @ 70 C'; | attribute tcr '±300'; | attribute size '01005'; | attribute operating_temp '-55 to +125 C'; | attribute pkg_code '750'; | attribute aec-q200 '—'; | attribute mfg 'Panasonic'; | attribute mpn 'ERJXGNJ750Y';
https://b2b-api.panasonic.eu/file_stream/pids/fileversion/1242 | //media.digikey.com/photos/Panasonic%20Photos/10-01005.jpg | P82AWTR-ND,P82AWCT-ND,P82AWDKR-ND | ERJ-XGNJ820Y | Panasonic Electronic Components | Panasonic Electronic Components | RES SMD 82 OHM 5% 1/32W 01005 | 41879 | 0.41 | 0 | 1 | Tape & Reel (TR),Cut Tape (CT),Digi-Reel® | ERJ-XGN | Active | 82 Ohms | ±5% | 0.03W, 1/32W | Thick Film | - | ±300ppm/°C | -55°C ~ 125°C | 01005 (0402 Metric) | 1005 | - | 0.016" L x 0.008" W (0.40mm x 0.20mm) | 0.006" (0.15mm) | 2 | - | XGN | 82 | 82.0 R | 5 % | 1.6 V | 30 V | 0.03 W @ 70 C | ±300 | 01005 | -55 to +125 C | 820 | — | 82R0 | 15 | Panasonic | ERJXGNJ820Y | technology 82.0R; | attribute value '82.0 R'; | attribute tolerance '5 %'; | attribute rcwv '1.6 V'; | attribute max_v '30 V'; | attribute power_v '0.03 W @ 70 C'; | attribute tcr '±300'; | attribute size '01005'; | attribute operating_temp '-55 to +125 C'; | attribute pkg_code '820'; | attribute aec-q200 '—'; | attribute mfg 'Panasonic'; | attribute mpn 'ERJXGNJ820Y';
https://b2b-api.panasonic.eu/file_stream/pids/fileversion/1242 | //media.digikey.com/photos/Panasonic%20Photos/10-01005.jpg | ERJ-XGNJ910Y-ND | ERJ-XGNJ910Y | Panasonic Electronic Components | Panasonic Electronic Components | RES SMD 91 OHM 5% 1/32W 01005 | 0 | 0.021 | 0 | 20000 | Tape & Reel (TR) | ERJ-XGN | Active | 91 Ohms | ±5% | 0.03W, 1/32W | Thick Film | - | ±300ppm/°C | -55°C ~ 125°C | 01005 (0402 Metric) | 1005 | - | 0.016" L x 0.008" W (0.40mm x 0.20mm) | 0.006" (0.15mm) | 2 | - | XGN | 91 | 91.0 R | 5 % | 1.7 V | 30 V | 0.03 W @ 70 C | ±300 | 01005 | -55 to +125 C | 910 | — | 91R0 | 15 | Panasonic | ERJXGNJ910Y | technology 91.0R; | attribute value '91.0 R'; | attribute tolerance '5 %'; | attribute rcwv '1.7 V'; | attribute max_v '30 V'; | attribute power_v '0.03 W @ 70 C'; | attribute tcr '±300'; | attribute size '01005'; | attribute operating_temp '-55 to +125 C'; | attribute pkg_code '910'; | attribute aec-q200 '—'; | attribute mfg 'Panasonic'; | attribute mpn 'ERJXGNJ910Y';
https://b2b-api.panasonic.eu/file_stream/pids/fileversion/1242 | //media.digikey.com/photos/Panasonic%20Photos/10-01005.jpg | P100AWTR-ND,P100AWCT-ND,P100AWDKR-ND | ERJ-XGNJ101Y | Panasonic Electronic Components | Panasonic Electronic Components | RES SMD 100 OHM 5% 1/32W 01005 | 63484 | 0.21 | 0 | 1 | Tape & Reel (TR),Cut Tape (CT),Digi-Reel® | ERJ-XGN | Active | 100 Ohms | ±5% | 0.03W, 1/32W | Thick Film | - | ±200ppm/°C | -55°C ~ 125°C | 01005 (0402 Metric) | 1005 | - | 0.016" L x 0.008" W (0.40mm x 0.20mm) | 0.006" (0.15mm) | 2 | - | XGN | 100 | 100 R | 5 % | 1.7 V | 30 V | 0.03 W @ 70 C | ±200 | 01005 | -55 to +125 C | 101 | — | 100R | 15 | Panasonic | ERJXGNJ101Y | technology 100R; | attribute value '100 R'; | attribute tolerance '5 %'; | attribute rcwv '1.7 V'; | attribute max_v '30 V'; | attribute power_v '0.03 W @ 70 C'; | attribute tcr '±200'; | attribute size '01005'; | attribute operating_temp '-55 to +125 C'; | attribute pkg_code '101'; | attribute aec-q200 '—'; | attribute mfg 'Panasonic'; | attribute mpn 'ERJXGNJ101Y';
https://b2b-api.panasonic.eu/file_stream/pids/fileversion/1242 | //media.digikey.com/photos/Panasonic%20Photos/10-01005.jpg | ERJ-XGNJ111Y-ND | ERJ-XGNJ111Y | Panasonic Electronic Components | Panasonic Electronic Components | RES SMD 110 OHM 5% 1/32W 01005 | 0 | 0.021 | 0 | 20000 | Tape & Reel (TR) | ERJ-XGN | Active | 110 Ohms | ±5% | 0.03W, 1/32W | Thick Film | - | ±200ppm/°C | -55°C ~ 125°C | 01005 (0402 Metric) | 1005 | - | 0.016" L x 0.008" W (0.40mm x 0.20mm) | 0.006" (0.15mm) | 2 | - | XGN | 110 | 110 R | 5 % | 1.8 V | 30 V | 0.03 W @ 70 C | ±200 | 01005 | -55 to +125 C | 111 | — | 110R | 15 | Panasonic | ERJXGNJ111Y | technology 110R; | attribute value '110 R'; | attribute tolerance '5 %'; | attribute rcwv '1.8 V'; | attribute max_v '30 V'; | attribute power_v '0.03 W @ 70 C'; | attribute tcr '±200'; | attribute size '01005'; | attribute operating_temp '-55 to +125 C'; | attribute pkg_code '111'; | attribute aec-q200 '—'; | attribute mfg 'Panasonic'; | attribute mpn 'ERJXGNJ111Y';
https://b2b-api.panasonic.eu/file_stream/pids/fileversion/1242 | //media.digikey.com/photos/Panasonic%20Photos/10-01005.jpg | P120AWTR-ND,P120AWCT-ND,P120AWDKR-ND | ERJ-XGNJ121Y | Panasonic Electronic Components | Panasonic Electronic Components | RES SMD 120 OHM 5% 1/32W 01005 | 0 | 0.2 | 0 | 1 | Tape & Reel (TR),Cut Tape (CT),Digi-Reel® | ERJ-XGN | Active | 120 Ohms | ±5% | 0.03W, 1/32W | Thick Film | - | ±200ppm/°C | -55°C ~ 125°C | 01005 (0402 Metric) | 1005 | - | 0.016" L x 0.008" W (0.40mm x 0.20mm) | 0.006" (0.15mm) | 2 | - | XGN | 120 | 120 R | 5 % | 1.9 V | 30 V | 0.03 W @ 70 C | ±200 | 01005 | -55 to +125 C | 121 | — | 120R | 15 | Panasonic | ERJXGNJ121Y | technology 120R; | attribute value '120 R'; | attribute tolerance '5 %'; | attribute rcwv '1.9 V'; | attribute max_v '30 V'; | attribute power_v '0.03 W @ 70 C'; | attribute tcr '±200'; | attribute size '01005'; | attribute operating_temp '-55 to +125 C'; | attribute pkg_code '121'; | attribute aec-q200 '—'; | attribute mfg 'Panasonic'; | attribute mpn 'ERJXGNJ121Y';
https://b2b-api.panasonic.eu/file_stream/pids/fileversion/1242 | //media.digikey.com/photos/Panasonic%20Photos/10-01005.jpg | ERJ-XGNJ131Y-ND | ERJ-XGNJ131Y | Panasonic Electronic Components | Panasonic Electronic Components | RES SMD 130 OHM 5% 1/32W 01005 | 0 | 0.021 | 0 | 20000 | Tape & Reel (TR) | ERJ-XGN | Active | 130 Ohms | ±5% | 0.03W, 1/32W | Thick Film | - | ±200ppm/°C | -55°C ~ 125°C | 01005 (0402 Metric) | 1005 | - | 0.016" L x 0.008" W (0.40mm x 0.20mm) | 0.006" (0.15mm) | 2 | - | XGN | 130 | 130 R | 5 % | 2 V | 30 V | 0.03 W @ 70 C | ±200 | 01005 | -55 to +125 C | 131 | — | 130R | 15 | Panasonic | ERJXGNJ131Y | technology 130R; | attribute value '130 R'; | attribute tolerance '5 %'; | attribute rcwv '2 V'; | attribute max_v '30 V'; | attribute power_v '0.03 W @ 70 C'; | attribute tcr '±200'; | attribute size '01005'; | attribute operating_temp '-55 to +125 C'; | attribute pkg_code '131'; | attribute aec-q200 '—'; | attribute mfg 'Panasonic'; | attribute mpn 'ERJXGNJ131Y';
https://b2b-api.panasonic.eu/file_stream/pids/fileversion/1242 | //media.digikey.com/photos/Panasonic%20Photos/10-01005.jpg | P150AWTR-ND,P150AWCT-ND,P150AWDKR-ND | ERJ-XGNJ151Y | Panasonic Electronic Components | Panasonic Electronic Components | RES SMD 150 OHM 5% 1/32W 01005 | 2827 | 0.2 | 0 | 1 | Tape & Reel (TR),Cut Tape (CT),Digi-Reel® | ERJ-XGN | Active | 150 Ohms | ±5% | 0.03W, 1/32W | Thick Film | - | ±200ppm/°C | -55°C ~ 125°C | 01005 (0402 Metric) | 1005 | - | 0.016" L x 0.008" W (0.40mm x 0.20mm) | 0.006" (0.15mm) | 2 | - | XGN | 150 | 150 R | 5 % | 2.1 V | 30 V | 0.03 W @ 70 C | ±200 | 01005 | -55 to +125 C | 151 | — | 150R | 15 | Panasonic | ERJXGNJ151Y | technology 150R; | attribute value '150 R'; | attribute tolerance '5 %'; | attribute rcwv '2.1 V'; | attribute max_v '30 V'; | attribute power_v '0.03 W @ 70 C'; | attribute tcr '±200'; | attribute size '01005'; | attribute operating_temp '-55 to +125 C'; | attribute pkg_code '151'; | attribute aec-q200 '—'; | attribute mfg 'Panasonic'; | attribute mpn 'ERJXGNJ151Y';
https://b2b-api.panasonic.eu/file_stream/pids/fileversion/1242 | //media.digikey.com/photos/Panasonic%20Photos/10-01005.jpg | ERJ-XGNJ161Y-ND | ERJ-XGNJ161Y | Panasonic Electronic Components | Panasonic Electronic Components | RES SMD 160 OHM 5% 1/32W 01005 | 0 | 0.021 | 0 | 20000 | Tape & Reel (TR) | ERJ-XGN | Active | 160 Ohms | ±5% | 0.03W, 1/32W | Thick Film | - | ±200ppm/°C | -55°C ~ 125°C | 01005 (0402 Metric) | 1005 | - | 0.016" L x 0.008" W (0.40mm x 0.20mm) | 0.006" (0.15mm) | 2 | - | XGN | 160 | 160 R | 5 % | 2.2 V | 30 V | 0.03 W @ 70 C | ±200 | 01005 | -55 to +125 C | 161 | — | 160R | 15 | Panasonic | ERJXGNJ161Y | technology 160R; | attribute value '160 R'; | attribute tolerance '5 %'; | attribute rcwv '2.2 V'; | attribute max_v '30 V'; | attribute power_v '0.03 W @ 70 C'; | attribute tcr '±200'; | attribute size '01005'; | attribute operating_temp '-55 to +125 C'; | attribute pkg_code '161'; | attribute aec-q200 '—'; | attribute mfg 'Panasonic'; | attribute mpn 'ERJXGNJ161Y';
https://b2b-api.panasonic.eu/file_stream/pids/fileversion/1242 | //media.digikey.com/photos/Panasonic%20Photos/10-01005.jpg | P180AWTR-ND,P180AWCT-ND,P180AWDKR-ND | ERJ-XGNJ181Y | Panasonic Electronic Components | Panasonic Electronic Components | RES SMD 180 OHM 5% 1/32W 01005 | 10762 | 0.4 | 0 | 1 | Tape & Reel (TR),Cut Tape (CT),Digi-Reel® | ERJ-XGN | Active | 180 Ohms | ±5% | 0.03W, 1/32W | Thick Film | - | ±200ppm/°C | -55°C ~ 125°C | 01005 (0402 Metric) | 1005 | - | 0.016" L x 0.008" W (0.40mm x 0.20mm) | 0.006" (0.15mm) | 2 | - | XGN | 180 | 180 R | 5 % | 2.3 V | 30 V | 0.03 W @ 70 C | ±200 | 01005 | -55 to +125 C | 181 | — | 180R | 15 | Panasonic | ERJXGNJ181Y | technology 180R; | attribute value '180 R'; | attribute tolerance '5 %'; | attribute rcwv '2.3 V'; | attribute max_v '30 V'; | attribute power_v '0.03 W @ 70 C'; | attribute tcr '±200'; | attribute size '01005'; | attribute operating_temp '-55 to +125 C'; | attribute pkg_code '181'; | attribute aec-q200 '—'; | attribute mfg 'Panasonic'; | attribute mpn 'ERJXGNJ181Y';
https://b2b-api.panasonic.eu/file_stream/pids/fileversion/1242 | //media.digikey.com/photos/Panasonic%20Photos/10-01005.jpg | ERJ-XGNJ201Y-ND | ERJ-XGNJ201Y | Panasonic Electronic Components | Panasonic Electronic Components | RES SMD 200 OHM 5% 1/32W 01005 | 0 | 0.021 | 0 | 20000 | Tape & Reel (TR) | ERJ-XGN | Active | 200 Ohms | ±5% | 0.03W, 1/32W | Thick Film | - | ±200ppm/°C | -55°C ~ 125°C | 01005 (0402 Metric) | 1005 | - | 0.016" L x 0.008" W (0.40mm x 0.20mm) | 0.006" (0.15mm) | 2 | - | XGN | 200 | 200 R | 5 % | 2.4 V | 30 V | 0.03 W @ 70 C | ±200 | 01005 | -55 to +125 C | 201 | — | 200R | 15 | Panasonic | ERJXGNJ201Y | technology 200R; | attribute value '200 R'; | attribute tolerance '5 %'; | attribute rcwv '2.4 V'; | attribute max_v '30 V'; | attribute power_v '0.03 W @ 70 C'; | attribute tcr '±200'; | attribute size '01005'; | attribute operating_temp '-55 to +125 C'; | attribute pkg_code '201'; | attribute aec-q200 '—'; | attribute mfg 'Panasonic'; | attribute mpn 'ERJXGNJ201Y';
https://b2b-api.panasonic.eu/file_stream/pids/fileversion/1242 | //media.digikey.com/photos/Panasonic%20Photos/10-01005.jpg | P220AWTR-ND,P220AWCT-ND,P220AWDKR-ND | ERJ-XGNJ221Y | Panasonic Electronic Components | Panasonic Electronic Components | RES SMD 220 OHM 5% 1/32W 01005 | 0 | 0.2 | 0 | 1 | Tape & Reel (TR),Cut Tape (CT),Digi-Reel® | ERJ-XGN | Active | 220 Ohms | ±5% | 0.03W, 1/32W | Thick Film | - | ±200ppm/°C | -55°C ~ 125°C | 01005 (0402 Metric) | 1005 | - | 0.016" L x 0.008" W (0.40mm x 0.20mm) | 0.006" (0.15mm) | 2 | - | XGN | 220 | 220 R | 5 % | 2.6 V | 30 V | 0.03 W @ 70 C | ±200 | 01005 | -55 to +125 C | 221 | — | 220R | 15 | Panasonic | ERJXGNJ221Y | technology 220R; | attribute value '220 R'; | attribute tolerance '5 %'; | attribute rcwv '2.6 V'; | attribute max_v '30 V'; | attribute power_v '0.03 W @ 70 C'; | attribute tcr '±200'; | attribute size '01005'; | attribute operating_temp '-55 to +125 C'; | attribute pkg_code '221'; | attribute aec-q200 '—'; | attribute mfg 'Panasonic'; | attribute mpn 'ERJXGNJ221Y';
https://b2b-api.panasonic.eu/file_stream/pids/fileversion/1242 | //media.digikey.com/photos/Panasonic%20Photos/10-01005.jpg | ERJ-XGNJ241Y-ND | ERJ-XGNJ241Y | Panasonic Electronic Components | Panasonic Electronic Components | RES SMD 240 OHM 5% 1/32W 01005 | 0 | 0.021 | 0 | 20000 | Tape & Reel (TR) | ERJ-XGN | Active | 240 Ohms | ±5% | 0.03W, 1/32W | Thick Film | - | ±200ppm/°C | -55°C ~ 125°C | 01005 (0402 Metric) | 1005 | - | 0.016" L x 0.008" W (0.40mm x 0.20mm) | 0.006" (0.15mm) | 2 | - | XGN | 240 | 240 R | 5 % | 2.7 V | 30 V | 0.03 W @ 70 C | ±200 | 01005 | -55 to +125 C | 241 | — | 240R | 15 | Panasonic | ERJXGNJ241Y | technology 240R; | attribute value '240 R'; | attribute tolerance '5 %'; | attribute rcwv '2.7 V'; | attribute max_v '30 V'; | attribute power_v '0.03 W @ 70 C'; | attribute tcr '±200'; | attribute size '01005'; | attribute operating_temp '-55 to +125 C'; | attribute pkg_code '241'; | attribute aec-q200 '—'; | attribute mfg 'Panasonic'; | attribute mpn 'ERJXGNJ241Y';
https://b2b-api.panasonic.eu/file_stream/pids/fileversion/1242 | //media.digikey.com/photos/Panasonic%20Photos/10-01005.jpg | P270AWTR-ND,P270AWCT-ND,P270AWDKR-ND | ERJ-XGNJ271Y | Panasonic Electronic Components | Panasonic Electronic Components | RES SMD 270 OHM 5% 1/32W 01005 | 6292 | 0.4 | 0 | 1 | Tape & Reel (TR),Cut Tape (CT),Digi-Reel® | ERJ-XGN | Active | 270 Ohms | ±5% | 0.03W, 1/32W | Thick Film | - | ±200ppm/°C | -55°C ~ 125°C | 01005 (0402 Metric) | 1005 | - | 0.016" L x 0.008" W (0.40mm x 0.20mm) | 0.006" (0.15mm) | 2 | - | XGN | 270 | 270 R | 5 % | 2.8 V | 30 V | 0.03 W @ 70 C | ±200 | 01005 | -55 to +125 C | 271 | — | 270R | 15 | Panasonic | ERJXGNJ271Y | technology 270R; | attribute value '270 R'; | attribute tolerance '5 %'; | attribute rcwv '2.8 V'; | attribute max_v '30 V'; | attribute power_v '0.03 W @ 70 C'; | attribute tcr '±200'; | attribute size '01005'; | attribute operating_temp '-55 to +125 C'; | attribute pkg_code '271'; | attribute aec-q200 '—'; | attribute mfg 'Panasonic'; | attribute mpn 'ERJXGNJ271Y';
https://b2b-api.panasonic.eu/file_stream/pids/fileversion/1242 | //media.digikey.com/photos/Panasonic%20Photos/10-01005.jpg | ERJ-XGNJ301Y-ND | ERJ-XGNJ301Y | Panasonic Electronic Components | Panasonic Electronic Components | RES SMD 300 OHM 5% 1/32W 01005 | 0 | 0.021 | 0 | 20000 | Tape & Reel (TR) | ERJ-XGN | Active | 300 Ohms | ±5% | 0.03W, 1/32W | Thick Film | - | ±200ppm/°C | -55°C ~ 125°C | 01005 (0402 Metric) | 1005 | - | 0.016" L x 0.008" W (0.40mm x 0.20mm) | 0.006" (0.15mm) | 2 | - | XGN | 300 | 300 R | 5 % | 3 V | 30 V | 0.03 W @ 70 C | ±200 | 01005 | -55 to +125 C | 301 | — | 300R | 15 | Panasonic | ERJXGNJ301Y | technology 300R; | attribute value '300 R'; | attribute tolerance '5 %'; | attribute rcwv '3 V'; | attribute max_v '30 V'; | attribute power_v '0.03 W @ 70 C'; | attribute tcr '±200'; | attribute size '01005'; | attribute operating_temp '-55 to +125 C'; | attribute pkg_code '301'; | attribute aec-q200 '—'; | attribute mfg 'Panasonic'; | attribute mpn 'ERJXGNJ301Y';
https://b2b-api.panasonic.eu/file_stream/pids/fileversion/1242 | //media.digikey.com/photos/Panasonic%20Photos/10-01005.jpg | P330AWTR-ND,P330AWCT-ND,P330AWDKR-ND | ERJ-XGNJ331Y | Panasonic Electronic Components | Panasonic Electronic Components | RES SMD 330 OHM 5% 1/32W 01005 | 0 | 0.2 | 0 | 1 | Tape & Reel (TR),Cut Tape (CT),Digi-Reel® | ERJ-XGN | Active | 330 Ohms | ±5% | 0.03W, 1/32W | Thick Film | - | ±200ppm/°C | -55°C ~ 125°C | 01005 (0402 Metric) | 1005 | - | 0.016" L x 0.008" W (0.40mm x 0.20mm) | 0.006" (0.15mm) | 2 | - | XGN | 330 | 330 R | 5 % | 3.1 V | 30 V | 0.03 W @ 70 C | ±200 | 01005 | -55 to +125 C | 331 | — | 330R | 15 | Panasonic | ERJXGNJ331Y | technology 330R; | attribute value '330 R'; | attribute tolerance '5 %'; | attribute rcwv '3.1 V'; | attribute max_v '30 V'; | attribute power_v '0.03 W @ 70 C'; | attribute tcr '±200'; | attribute size '01005'; | attribute operating_temp '-55 to +125 C'; | attribute pkg_code '331'; | attribute aec-q200 '—'; | attribute mfg 'Panasonic'; | attribute mpn 'ERJXGNJ331Y';
https://b2b-api.panasonic.eu/file_stream/pids/fileversion/1242 | //media.digikey.com/photos/Panasonic%20Photos/10-01005.jpg | ERJ-XGNJ361Y-ND | ERJ-XGNJ361Y | Panasonic Electronic Components | Panasonic Electronic Components | RES SMD 360 OHM 5% 1/32W 01005 | 0 | 0.021 | 0 | 20000 | Tape & Reel (TR) | ERJ-XGN | Active | 360 Ohms | ±5% | 0.03W, 1/32W | Thick Film | - | ±200ppm/°C | -55°C ~ 125°C | 01005 (0402 Metric) | 1005 | - | 0.016" L x 0.008" W (0.40mm x 0.20mm) | 0.006" (0.15mm) | 2 | - | XGN | 360 | 360 R | 5 % | 3.3 V | 30 V | 0.03 W @ 70 C | ±200 | 01005 | -55 to +125 C | 361 | — | 360R | 15 | Panasonic | ERJXGNJ361Y | technology 360R; | attribute value '360 R'; | attribute tolerance '5 %'; | attribute rcwv '3.3 V'; | attribute max_v '30 V'; | attribute power_v '0.03 W @ 70 C'; | attribute tcr '±200'; | attribute size '01005'; | attribute operating_temp '-55 to +125 C'; | attribute pkg_code '361'; | attribute aec-q200 '—'; | attribute mfg 'Panasonic'; | attribute mpn 'ERJXGNJ361Y';
https://b2b-api.panasonic.eu/file_stream/pids/fileversion/1242 | //media.digikey.com/photos/Panasonic%20Photos/10-01005.jpg | P390AWTR-ND,P390AWCT-ND,P390AWDKR-ND | ERJ-XGNJ391Y | Panasonic Electronic Components | Panasonic Electronic Components | RES SMD 390 OHM 5% 1/32W 01005 | 16000 | 0.2 | 0 | 1 | Tape & Reel (TR),Cut Tape (CT),Digi-Reel® | ERJ-XGN | Active | 390 Ohms | ±5% | 0.03W, 1/32W | Thick Film | - | ±200ppm/°C | -55°C ~ 125°C | 01005 (0402 Metric) | 1005 | - | 0.016" L x 0.008" W (0.40mm x 0.20mm) | 0.006" (0.15mm) | 2 | - | XGN | 390 | 390 R | 5 % | 3.4 V | 30 V | 0.03 W @ 70 C | ±200 | 01005 | -55 to +125 C | 391 | — | 390R | 15 | Panasonic | ERJXGNJ391Y | technology 390R; | attribute value '390 R'; | attribute tolerance '5 %'; | attribute rcwv '3.4 V'; | attribute max_v '30 V'; | attribute power_v '0.03 W @ 70 C'; | attribute tcr '±200'; | attribute size '01005'; | attribute operating_temp '-55 to +125 C'; | attribute pkg_code '391'; | attribute aec-q200 '—'; | attribute mfg 'Panasonic'; | attribute mpn 'ERJXGNJ391Y';
https://b2b-api.panasonic.eu/file_stream/pids/fileversion/1242 | //media.digikey.com/photos/Panasonic%20Photos/10-01005.jpg | ERJ-XGNJ431Y-ND | ERJ-XGNJ431Y | Panasonic Electronic Components | Panasonic Electronic Components | RES SMD 430 OHM 5% 1/32W 01005 | 0 | 0.021 | 0 | 20000 | Tape & Reel (TR) | ERJ-XGN | Active | 430 Ohms | ±5% | 0.03W, 1/32W | Thick Film | - | ±200ppm/°C | -55°C ~ 125°C | 01005 (0402 Metric) | 1005 | - | 0.016" L x 0.008" W (0.40mm x 0.20mm) | 0.006" (0.15mm) | 2 | - | XGN | 430 | 430 R | 5 % | 3.6 V | 30 V | 0.03 W @ 70 C | ±200 | 01005 | -55 to +125 C | 431 | — | 430R | 15 | Panasonic | ERJXGNJ431Y | technology 430R; | attribute value '430 R'; | attribute tolerance '5 %'; | attribute rcwv '3.6 V'; | attribute max_v '30 V'; | attribute power_v '0.03 W @ 70 C'; | attribute tcr '±200'; | attribute size '01005'; | attribute operating_temp '-55 to +125 C'; | attribute pkg_code '431'; | attribute aec-q200 '—'; | attribute mfg 'Panasonic'; | attribute mpn 'ERJXGNJ431Y';
https://b2b-api.panasonic.eu/file_stream/pids/fileversion/1242 | //media.digikey.com/photos/Panasonic%20Photos/10-01005.jpg | P470AWTR-ND,P470AWCT-ND,P470AWDKR-ND | ERJ-XGNJ471Y | Panasonic Electronic Components | Panasonic Electronic Components | RES SMD 470 OHM 5% 1/32W 01005 | 69975 | 0.41 | 0 | 1 | Tape & Reel (TR),Cut Tape (CT),Digi-Reel® | ERJ-XGN | Active | 470 Ohms | ±5% | 0.03W, 1/32W | Thick Film | - | ±200ppm/°C | -55°C ~ 125°C | 01005 (0402 Metric) | 1005 | - | 0.016" L x 0.008" W (0.40mm x 0.20mm) | 0.006" (0.15mm) | 2 | - | XGN | 470 | 470 R | 5 % | 3.8 V | 30 V | 0.03 W @ 70 C | ±200 | 01005 | -55 to +125 C | 471 | — | 470R | 15 | Panasonic | ERJXGNJ471Y | technology 470R; | attribute value '470 R'; | attribute tolerance '5 %'; | attribute rcwv '3.8 V'; | attribute max_v '30 V'; | attribute power_v '0.03 W @ 70 C'; | attribute tcr '±200'; | attribute size '01005'; | attribute operating_temp '-55 to +125 C'; | attribute pkg_code '471'; | attribute aec-q200 '—'; | attribute mfg 'Panasonic'; | attribute mpn 'ERJXGNJ471Y';
https://b2b-api.panasonic.eu/file_stream/pids/fileversion/1242 | //media.digikey.com/photos/Panasonic%20Photos/10-01005.jpg | ERJ-XGNJ511Y-ND | ERJ-XGNJ511Y | Panasonic Electronic Components | Panasonic Electronic Components | RES SMD 510 OHM 5% 1/32W 01005 | 0 | 0.021 | 0 | 20000 | Tape & Reel (TR) | ERJ-XGN | Active | 510 Ohms | ±5% | 0.03W, 1/32W | Thick Film | - | ±200ppm/°C | -55°C ~ 125°C | 01005 (0402 Metric) | 1005 | - | 0.016" L x 0.008" W (0.40mm x 0.20mm) | 0.006" (0.15mm) | 2 | - | XGN | 510 | 510 R | 5 % | 3.9 V | 30 V | 0.03 W @ 70 C | ±200 | 01005 | -55 to +125 C | 511 | — | 510R | 15 | Panasonic | ERJXGNJ511Y | technology 510R; | attribute value '510 R'; | attribute tolerance '5 %'; | attribute rcwv '3.9 V'; | attribute max_v '30 V'; | attribute power_v '0.03 W @ 70 C'; | attribute tcr '±200'; | attribute size '01005'; | attribute operating_temp '-55 to +125 C'; | attribute pkg_code '511'; | attribute aec-q200 '—'; | attribute mfg 'Panasonic'; | attribute mpn 'ERJXGNJ511Y';
https://b2b-api.panasonic.eu/file_stream/pids/fileversion/1242 | //media.digikey.com/photos/Panasonic%20Photos/10-01005.jpg | P560AWTR-ND,P560AWCT-ND,P560AWDKR-ND | ERJ-XGNJ561Y | Panasonic Electronic Components | Panasonic Electronic Components | RES SMD 560 OHM 5% 1/32W 01005 | 17265 | 0.41 | 0 | 1 | Tape & Reel (TR),Cut Tape (CT),Digi-Reel® | ERJ-XGN | Active | 560 Ohms | ±5% | 0.03W, 1/32W | Thick Film | - | ±200ppm/°C | -55°C ~ 125°C | 01005 (0402 Metric) | 1005 | - | 0.016" L x 0.008" W (0.40mm x 0.20mm) | 0.006" (0.15mm) | 2 | - | XGN | 560 | 560 R | 5 % | 4.1 V | 30 V | 0.03 W @ 70 C | ±200 | 01005 | -55 to +125 C | 561 | — | 560R | 15 | Panasonic | ERJXGNJ561Y | technology 560R; | attribute value '560 R'; | attribute tolerance '5 %'; | attribute rcwv '4.1 V'; | attribute max_v '30 V'; | attribute power_v '0.03 W @ 70 C'; | attribute tcr '±200'; | attribute size '01005'; | attribute operating_temp '-55 to +125 C'; | attribute pkg_code '561'; | attribute aec-q200 '—'; | attribute mfg 'Panasonic'; | attribute mpn 'ERJXGNJ561Y';
https://b2b-api.panasonic.eu/file_stream/pids/fileversion/1242 | //media.digikey.com/photos/Panasonic%20Photos/10-01005.jpg | ERJ-XGNJ621Y-ND | ERJ-XGNJ621Y | Panasonic Electronic Components | Panasonic Electronic Components | RES SMD 620 OHM 5% 1/32W 01005 | 0 | 0.021 | 0 | 20000 | Tape & Reel (TR) | ERJ-XGN | Active | 620 Ohms | ±5% | 0.03W, 1/32W | Thick Film | - | ±200ppm/°C | -55°C ~ 125°C | 01005 (0402 Metric) | 1005 | - | 0.016" L x 0.008" W (0.40mm x 0.20mm) | 0.006" (0.15mm) | 2 | - | XGN | 620 | 620 R | 5 % | 4.3 V | 30 V | 0.03 W @ 70 C | ±200 | 01005 | -55 to +125 C | 621 | — | 620R | 15 | Panasonic | ERJXGNJ621Y | technology 620R; | attribute value '620 R'; | attribute tolerance '5 %'; | attribute rcwv '4.3 V'; | attribute max_v '30 V'; | attribute power_v '0.03 W @ 70 C'; | attribute tcr '±200'; | attribute size '01005'; | attribute operating_temp '-55 to +125 C'; | attribute pkg_code '621'; | attribute aec-q200 '—'; | attribute mfg 'Panasonic'; | attribute mpn 'ERJXGNJ621Y';
https://b2b-api.panasonic.eu/file_stream/pids/fileversion/1242 | //media.digikey.com/photos/Panasonic%20Photos/10-01005.jpg | P680AWTR-ND,P680AWCT-ND,P680AWDKR-ND | ERJ-XGNJ681Y | Panasonic Electronic Components | Panasonic Electronic Components | RES SMD 680 OHM 5% 1/32W 01005 | 53891 | 0.4 | 0 | 1 | Tape & Reel (TR),Cut Tape (CT),Digi-Reel® | ERJ-XGN | Active | 680 Ohms | ±5% | 0.03W, 1/32W | Thick Film | - | ±200ppm/°C | -55°C ~ 125°C | 01005 (0402 Metric) | 1005 | - | 0.016" L x 0.008" W (0.40mm x 0.20mm) | 0.006" (0.15mm) | 2 | - | XGN | 680 | 680 R | 5 % | 4.5 V | 30 V | 0.03 W @ 70 C | ±200 | 01005 | -55 to +125 C | 681 | — | 680R | 15 | Panasonic | ERJXGNJ681Y | technology 680R; | attribute value '680 R'; | attribute tolerance '5 %'; | attribute rcwv '4.5 V'; | attribute max_v '30 V'; | attribute power_v '0.03 W @ 70 C'; | attribute tcr '±200'; | attribute size '01005'; | attribute operating_temp '-55 to +125 C'; | attribute pkg_code '681'; | attribute aec-q200 '—'; | attribute mfg 'Panasonic'; | attribute mpn 'ERJXGNJ681Y';
https://b2b-api.panasonic.eu/file_stream/pids/fileversion/1242 | //media.digikey.com/photos/Panasonic%20Photos/10-01005.jpg | ERJ-XGNJ751Y-ND | ERJ-XGNJ751Y | Panasonic Electronic Components | Panasonic Electronic Components | RES SMD 750 OHM 5% 1/32W 01005 | 0 | 0.021 | 0 | 20000 | Tape & Reel (TR) | ERJ-XGN | Active | 750 Ohms | ±5% | 0.03W, 1/32W | Thick Film | - | ±200ppm/°C | -55°C ~ 125°C | 01005 (0402 Metric) | 1005 | - | 0.016" L x 0.008" W (0.40mm x 0.20mm) | 0.006" (0.15mm) | 2 | - | XGN | 750 | 750 R | 5 % | 4.7 V | 30 V | 0.03 W @ 70 C | ±200 | 01005 | -55 to +125 C | 751 | — | 750R | 15 | Panasonic | ERJXGNJ751Y | technology 750R; | attribute value '750 R'; | attribute tolerance '5 %'; | attribute rcwv '4.7 V'; | attribute max_v '30 V'; | attribute power_v '0.03 W @ 70 C'; | attribute tcr '±200'; | attribute size '01005'; | attribute operating_temp '-55 to +125 C'; | attribute pkg_code '751'; | attribute aec-q200 '—'; | attribute mfg 'Panasonic'; | attribute mpn 'ERJXGNJ751Y';
https://b2b-api.panasonic.eu/file_stream/pids/fileversion/1242 | //media.digikey.com/photos/Panasonic%20Photos/10-01005.jpg | P820AWTR-ND,P820AWCT-ND,P820AWDKR-ND | ERJ-XGNJ821Y | Panasonic Electronic Components | Panasonic Electronic Components | RES SMD 820 OHM 5% 1/32W 01005 | 0 | 0.021 | 0 | 20000 | Tape & Reel (TR),Cut Tape (CT),Digi-Reel® | ERJ-XGN | Active | 820 Ohms | ±5% | 0.03W, 1/32W | Thick Film | - | ±200ppm/°C | -55°C ~ 125°C | 01005 (0402 Metric) | 1005 | - | 0.016" L x 0.008" W (0.40mm x 0.20mm) | 0.006" (0.15mm) | 2 | - | XGN | 820 | 820 R | 5 % | 5 V | 30 V | 0.03 W @ 70 C | ±200 | 01005 | -55 to +125 C | 821 | — | 820R | 15 | Panasonic | ERJXGNJ821Y | technology 820R; | attribute value '820 R'; | attribute tolerance '5 %'; | attribute rcwv '5 V'; | attribute max_v '30 V'; | attribute power_v '0.03 W @ 70 C'; | attribute tcr '±200'; | attribute size '01005'; | attribute operating_temp '-55 to +125 C'; | attribute pkg_code '821'; | attribute aec-q200 '—'; | attribute mfg 'Panasonic'; | attribute mpn 'ERJXGNJ821Y';
https://b2b-api.panasonic.eu/file_stream/pids/fileversion/1242 | //media.digikey.com/photos/Panasonic%20Photos/10-01005.jpg | ERJ-XGNJ911Y-ND | ERJ-XGNJ911Y | Panasonic Electronic Components | Panasonic Electronic Components | RES SMD 910 OHM 5% 1/32W 01005 | 0 | 0.021 | 0 | 20000 | Tape & Reel (TR) | ERJ-XGN | Active | 910 Ohms | ±5% | 0.03W, 1/32W | Thick Film | - | ±200ppm/°C | -55°C ~ 125°C | 01005 (0402 Metric) | 1005 | - | 0.016" L x 0.008" W (0.40mm x 0.20mm) | 0.006" (0.15mm) | 2 | - | XGN | 910 | 910 R | 5 % | 5.2 V | 30 V | 0.03 W @ 70 C | ±200 | 01005 | -55 to +125 C | 911 | — | 910R | 15 | Panasonic | ERJXGNJ911Y | technology 910R; | attribute value '910 R'; | attribute tolerance '5 %'; | attribute rcwv '5.2 V'; | attribute max_v '30 V'; | attribute power_v '0.03 W @ 70 C'; | attribute tcr '±200'; | attribute size '01005'; | attribute operating_temp '-55 to +125 C'; | attribute pkg_code '911'; | attribute aec-q200 '—'; | attribute mfg 'Panasonic'; | attribute mpn 'ERJXGNJ911Y';
https://b2b-api.panasonic.eu/file_stream/pids/fileversion/1242 | //media.digikey.com/photos/Panasonic%20Photos/10-01005.jpg | P1.0KAWTR-ND,P1.0KAWCT-ND,P1.0KAWDKR-ND | ERJ-XGNJ102Y | Panasonic Electronic Components | Panasonic Electronic Components | RES SMD 1K OHM 5% 1/32W 01005 | 633508 | 0.2 | 0 | 1 | Tape & Reel (TR),Cut Tape (CT),Digi-Reel® | ERJ-XGN | Active | 1 kOhms | ±5% | 0.03W, 1/32W | Thick Film | - | ±200ppm/°C | -55°C ~ 125°C | 01005 (0402 Metric) | 1005 | - | 0.016" L x 0.008" W (0.40mm x 0.20mm) | 0.006" (0.15mm) | 2 | - | XGN | 1000 | 1.00 K | 5 % | 5.5 V | 30 V | 0.03 W @ 70 C | ±200 | 01005 | -55 to +125 C | 102 | — | 1001 | 15 | Panasonic | ERJXGNJ102Y | technology 1.00K; | attribute value '1.00 K'; | attribute tolerance '5 %'; | attribute rcwv '5.5 V'; | attribute max_v '30 V'; | attribute power_v '0.03 W @ 70 C'; | attribute tcr '±200'; | attribute size '01005'; | attribute operating_temp '-55 to +125 C'; | attribute pkg_code '102'; | attribute aec-q200 '—'; | attribute mfg 'Panasonic'; | attribute mpn 'ERJXGNJ102Y';
https://b2b-api.panasonic.eu/file_stream/pids/fileversion/1242 | //media.digikey.com/photos/Panasonic%20Photos/10-01005.jpg | ERJ-XGNJ112Y-ND | ERJ-XGNJ112Y | Panasonic Electronic Components | Panasonic Electronic Components | RES SMD 1.1K OHM 5% 1/32W 01005 | 0 | 0.021 | 0 | 20000 | Tape & Reel (TR) | ERJ-XGN | Active | 1.1 kOhms | ±5% | 0.03W, 1/32W | Thick Film | - | ±200ppm/°C | -55°C ~ 125°C | 01005 (0402 Metric) | 1005 | - | 0.016" L x 0.008" W (0.40mm x 0.20mm) | 0.006" (0.15mm) | 2 | - | XGN | 1100 | 1.10 K | 5 % | 5.7 V | 30 V | 0.03 W @ 70 C | ±200 | 01005 | -55 to +125 C | 112 | — | 1101 | 15 | Panasonic | ERJXGNJ112Y | technology 1.10K; | attribute value '1.10 K'; | attribute tolerance '5 %'; | attribute rcwv '5.7 V'; | attribute max_v '30 V'; | attribute power_v '0.03 W @ 70 C'; | attribute tcr '±200'; | attribute size '01005'; | attribute operating_temp '-55 to +125 C'; | attribute pkg_code '112'; | attribute aec-q200 '—'; | attribute mfg 'Panasonic'; | attribute mpn 'ERJXGNJ112Y';
https://b2b-api.panasonic.eu/file_stream/pids/fileversion/1242 | //media.digikey.com/photos/Panasonic%20Photos/10-01005.jpg | P1.2KAWTR-ND,P1.2KAWCT-ND,P1.2KAWDKR-ND | ERJ-XGNJ122Y | Panasonic Electronic Components | Panasonic Electronic Components | RES SMD 1.2K OHM 5% 1/32W 01005 | 24294 | 0.4 | 0 | 1 | Tape & Reel (TR),Cut Tape (CT),Digi-Reel® | ERJ-XGN | Active | 1.2 kOhms | ±5% | 0.03W, 1/32W | Thick Film | - | ±200ppm/°C | -55°C ~ 125°C | 01005 (0402 Metric) | 1005 | - | 0.016" L x 0.008" W (0.40mm x 0.20mm) | 0.006" (0.15mm) | 2 | - | XGN | 1200 | 1.20 K | 5 % | 6 V | 30 V | 0.03 W @ 70 C | ±200 | 01005 | -55 to +125 C | 122 | — | 1201 | 15 | Panasonic | ERJXGNJ122Y | technology 1.20K; | attribute value '1.20 K'; | attribute tolerance '5 %'; | attribute rcwv '6 V'; | attribute max_v '30 V'; | attribute power_v '0.03 W @ 70 C'; | attribute tcr '±200'; | attribute size '01005'; | attribute operating_temp '-55 to +125 C'; | attribute pkg_code '122'; | attribute aec-q200 '—'; | attribute mfg 'Panasonic'; | attribute mpn 'ERJXGNJ122Y';
https://b2b-api.panasonic.eu/file_stream/pids/fileversion/1242 | //media.digikey.com/photos/Panasonic%20Photos/10-01005.jpg | ERJ-XGNJ132Y-ND | ERJ-XGNJ132Y | Panasonic Electronic Components | Panasonic Electronic Components | RES SMD 1.3K OHM 5% 1/32W 01005 | 0 | 0.021 | 0 | 20000 | Tape & Reel (TR) | ERJ-XGN | Active | 1.3 kOhms | ±5% | 0.03W, 1/32W | Thick Film | - | ±200ppm/°C | -55°C ~ 125°C | 01005 (0402 Metric) | 1005 | - | 0.016" L x 0.008" W (0.40mm x 0.20mm) | 0.006" (0.15mm) | 2 | - | XGN | 1300 | 1.30 K | 5 % | 6.2 V | 30 V | 0.03 W @ 70 C | ±200 | 01005 | -55 to +125 C | 132 | — | 1301 | 15 | Panasonic | ERJXGNJ132Y | technology 1.30K; | attribute value '1.30 K'; | attribute tolerance '5 %'; | attribute rcwv '6.2 V'; | attribute max_v '30 V'; | attribute power_v '0.03 W @ 70 C'; | attribute tcr '±200'; | attribute size '01005'; | attribute operating_temp '-55 to +125 C'; | attribute pkg_code '132'; | attribute aec-q200 '—'; | attribute mfg 'Panasonic'; | attribute mpn 'ERJXGNJ132Y';
https://b2b-api.panasonic.eu/file_stream/pids/fileversion/1242 | //media.digikey.com/photos/Panasonic%20Photos/10-01005.jpg | P1.5KAWTR-ND,P1.5KAWCT-ND,P1.5KAWDKR-ND | ERJ-XGNJ152Y | Panasonic Electronic Components | Panasonic Electronic Components | RES SMD 1.5K OHM 5% 1/32W 01005 | 5078 | 0.4 | 0 | 1 | Tape & Reel (TR),Cut Tape (CT),Digi-Reel® | ERJ-XGN | Active | 1.5 kOhms | ±5% | 0.03W, 1/32W | Thick Film | - | ±200ppm/°C | -55°C ~ 125°C | 01005 (0402 Metric) | 1005 | - | 0.016" L x 0.008" W (0.40mm x 0.20mm) | 0.006" (0.15mm) | 2 | - | XGN | 1500 | 1.50 K | 5 % | 6.7 V | 30 V | 0.03 W @ 70 C | ±200 | 01005 | -55 to +125 C | 152 | — | 1501 | 15 | Panasonic | ERJXGNJ152Y | technology 1.50K; | attribute value '1.50 K'; | attribute tolerance '5 %'; | attribute rcwv '6.7 V'; | attribute max_v '30 V'; | attribute power_v '0.03 W @ 70 C'; | attribute tcr '±200'; | attribute size '01005'; | attribute operating_temp '-55 to +125 C'; | attribute pkg_code '152'; | attribute aec-q200 '—'; | attribute mfg 'Panasonic'; | attribute mpn 'ERJXGNJ152Y';
https://b2b-api.panasonic.eu/file_stream/pids/fileversion/1242 | //media.digikey.com/photos/Panasonic%20Photos/10-01005.jpg | ERJ-XGNJ162Y-ND | ERJ-XGNJ162Y | Panasonic Electronic Components | Panasonic Electronic Components | RES SMD 1.6K OHM 5% 1/32W 01005 | 0 | 0.021 | 0 | 20000 | Tape & Reel (TR) | ERJ-XGN | Active | 1.6 kOhms | ±5% | 0.03W, 1/32W | Thick Film | - | ±200ppm/°C | -55°C ~ 125°C | 01005 (0402 Metric) | 1005 | - | 0.016" L x 0.008" W (0.40mm x 0.20mm) | 0.006" (0.15mm) | 2 | - | XGN | 1600 | 1.60 K | 5 % | 6.9 V | 30 V | 0.03 W @ 70 C | ±200 | 01005 | -55 to +125 C | 162 | — | 1601 | 15 | Panasonic | ERJXGNJ162Y | technology 1.60K; | attribute value '1.60 K'; | attribute tolerance '5 %'; | attribute rcwv '6.9 V'; | attribute max_v '30 V'; | attribute power_v '0.03 W @ 70 C'; | attribute tcr '±200'; | attribute size '01005'; | attribute operating_temp '-55 to +125 C'; | attribute pkg_code '162'; | attribute aec-q200 '—'; | attribute mfg 'Panasonic'; | attribute mpn 'ERJXGNJ162Y';
https://b2b-api.panasonic.eu/file_stream/pids/fileversion/1242 | //media.digikey.com/photos/Panasonic%20Photos/10-01005.jpg | P1.8KAWTR-ND,P1.8KAWCT-ND,P1.8KAWDKR-ND | ERJ-XGNJ182Y | Panasonic Electronic Components | Panasonic Electronic Components | RES SMD 1.8K OHM 5% 1/32W 01005 | 27900 | 0.2 | 0 | 1 | Tape & Reel (TR),Cut Tape (CT),Digi-Reel® | ERJ-XGN | Active | 1.8 kOhms | ±5% | 0.03W, 1/32W | Thick Film | - | ±200ppm/°C | -55°C ~ 125°C | 01005 (0402 Metric) | 1005 | - | 0.016" L x 0.008" W (0.40mm x 0.20mm) | 0.006" (0.15mm) | 2 | - | XGN | 1800 | 1.80 K | 5 % | 7.3 V | 30 V | 0.03 W @ 70 C | ±200 | 01005 | -55 to +125 C | 182 | — | 1801 | 15 | Panasonic | ERJXGNJ182Y | technology 1.80K; | attribute value '1.80 K'; | attribute tolerance '5 %'; | attribute rcwv '7.3 V'; | attribute max_v '30 V'; | attribute power_v '0.03 W @ 70 C'; | attribute tcr '±200'; | attribute size '01005'; | attribute operating_temp '-55 to +125 C'; | attribute pkg_code '182'; | attribute aec-q200 '—'; | attribute mfg 'Panasonic'; | attribute mpn 'ERJXGNJ182Y';
https://b2b-api.panasonic.eu/file_stream/pids/fileversion/1242 | //media.digikey.com/photos/Panasonic%20Photos/10-01005.jpg | ERJ-XGNJ202Y-ND | ERJ-XGNJ202Y | Panasonic Electronic Components | Panasonic Electronic Components | RES SMD 2K OHM 5% 1/32W 01005 | 0 | 0.021 | 0 | 20000 | Tape & Reel (TR) | ERJ-XGN | Active | 2 kOhms | ±5% | 0.03W, 1/32W | Thick Film | - | ±200ppm/°C | -55°C ~ 125°C | 01005 (0402 Metric) | 1005 | - | 0.016" L x 0.008" W (0.40mm x 0.20mm) | 0.006" (0.15mm) | 2 | - | XGN | 2000 | 2.00 K | 5 % | 7.7 V | 30 V | 0.03 W @ 70 C | ±200 | 01005 | -55 to +125 C | 202 | — | 2001 | 15 | Panasonic | ERJXGNJ202Y | technology 2.00K; | attribute value '2.00 K'; | attribute tolerance '5 %'; | attribute rcwv '7.7 V'; | attribute max_v '30 V'; | attribute power_v '0.03 W @ 70 C'; | attribute tcr '±200'; | attribute size '01005'; | attribute operating_temp '-55 to +125 C'; | attribute pkg_code '202'; | attribute aec-q200 '—'; | attribute mfg 'Panasonic'; | attribute mpn 'ERJXGNJ202Y';
https://b2b-api.panasonic.eu/file_stream/pids/fileversion/1242 | //media.digikey.com/photos/Panasonic%20Photos/10-01005.jpg | P2.2KAWTR-ND,P2.2KAWCT-ND,P2.2KAWDKR-ND | ERJ-XGNJ222Y | Panasonic Electronic Components | Panasonic Electronic Components | RES SMD 2.2K OHM 5% 1/32W 01005 | 134086 | 0.2 | 0 | 1 | Tape & Reel (TR),Cut Tape (CT),Digi-Reel® | ERJ-XGN | Active | 2.2 kOhms | ±5% | 0.03W, 1/32W | Thick Film | - | ±200ppm/°C | -55°C ~ 125°C | 01005 (0402 Metric) | 1005 | - | 0.016" L x 0.008" W (0.40mm x 0.20mm) | 0.006" (0.15mm) | 2 | - | XGN | 2200 | 2.20 K | 5 % | 8.1 V | 30 V | 0.03 W @ 70 C | ±200 | 01005 | -55 to +125 C | 222 | — | 2201 | 15 | Panasonic | ERJXGNJ222Y | technology 2.20K; | attribute value '2.20 K'; | attribute tolerance '5 %'; | attribute rcwv '8.1 V'; | attribute max_v '30 V'; | attribute power_v '0.03 W @ 70 C'; | attribute tcr '±200'; | attribute size '01005'; | attribute operating_temp '-55 to +125 C'; | attribute pkg_code '222'; | attribute aec-q200 '—'; | attribute mfg 'Panasonic'; | attribute mpn 'ERJXGNJ222Y';
https://b2b-api.panasonic.eu/file_stream/pids/fileversion/1242 | //media.digikey.com/photos/Panasonic%20Photos/10-01005.jpg | ERJ-XGNJ242Y-ND | ERJ-XGNJ242Y | Panasonic Electronic Components | Panasonic Electronic Components | RES SMD 2.4K OHM 5% 1/32W 01005 | 0 | 0.021 | 0 | 20000 | Tape & Reel (TR) | ERJ-XGN | Active | 2.4 kOhms | ±5% | 0.03W, 1/32W | Thick Film | - | ±200ppm/°C | -55°C ~ 125°C | 01005 (0402 Metric) | 1005 | - | 0.016" L x 0.008" W (0.40mm x 0.20mm) | 0.006" (0.15mm) | 2 | - | XGN | 2400 | 2.40 K | 5 % | 8.5 V | 30 V | 0.03 W @ 70 C | ±200 | 01005 | -55 to +125 C | 242 | — | 2401 | 15 | Panasonic | ERJXGNJ242Y | technology 2.40K; | attribute value '2.40 K'; | attribute tolerance '5 %'; | attribute rcwv '8.5 V'; | attribute max_v '30 V'; | attribute power_v '0.03 W @ 70 C'; | attribute tcr '±200'; | attribute size '01005'; | attribute operating_temp '-55 to +125 C'; | attribute pkg_code '242'; | attribute aec-q200 '—'; | attribute mfg 'Panasonic'; | attribute mpn 'ERJXGNJ242Y';
https://b2b-api.panasonic.eu/file_stream/pids/fileversion/1242 | //media.digikey.com/photos/Panasonic%20Photos/10-01005.jpg | P2.7KAWTR-ND,P2.7KAWCT-ND,P2.7KAWDKR-ND | ERJ-XGNJ272Y | Panasonic Electronic Components | Panasonic Electronic Components | RES SMD 2.7K OHM 5% 1/32W 01005 | 3315 | 0.4 | 0 | 1 | Tape & Reel (TR),Cut Tape (CT),Digi-Reel® | ERJ-XGN | Active | 2.7 kOhms | ±5% | 0.03W, 1/32W | Thick Film | - | ±200ppm/°C | -55°C ~ 125°C | 01005 (0402 Metric) | 1005 | - | 0.016" L x 0.008" W (0.40mm x 0.20mm) | 0.006" (0.15mm) | 2 | - | XGN | 2700 | 2.70 K | 5 % | 9 V | 30 V | 0.03 W @ 70 C | ±200 | 01005 | -55 to +125 C | 272 | — | 2701 | 15 | Panasonic | ERJXGNJ272Y | technology 2.70K; | attribute value '2.70 K'; | attribute tolerance '5 %'; | attribute rcwv '9 V'; | attribute max_v '30 V'; | attribute power_v '0.03 W @ 70 C'; | attribute tcr '±200'; | attribute size '01005'; | attribute operating_temp '-55 to +125 C'; | attribute pkg_code '272'; | attribute aec-q200 '—'; | attribute mfg 'Panasonic'; | attribute mpn 'ERJXGNJ272Y';
https://b2b-api.panasonic.eu/file_stream/pids/fileversion/1242 | //media.digikey.com/photos/Panasonic%20Photos/10-01005.jpg | ERJ-XGNJ302Y-ND | ERJ-XGNJ302Y | Panasonic Electronic Components | Panasonic Electronic Components | RES SMD 3K OHM 5% 1/32W 01005 | 0 | 0.021 | 0 | 20000 | Tape & Reel (TR) | ERJ-XGN | Active | 3 kOhms | ±5% | 0.03W, 1/32W | Thick Film | - | ±200ppm/°C | -55°C ~ 125°C | 01005 (0402 Metric) | 1005 | - | 0.016" L x 0.008" W (0.40mm x 0.20mm) | 0.006" (0.15mm) | 2 | - | XGN | 3000 | 3.00 K | 5 % | 9.5 V | 30 V | 0.03 W @ 70 C | ±200 | 01005 | -55 to +125 C | 302 | — | 3001 | 15 | Panasonic | ERJXGNJ302Y | technology 3.00K; | attribute value '3.00 K'; | attribute tolerance '5 %'; | attribute rcwv '9.5 V'; | attribute max_v '30 V'; | attribute power_v '0.03 W @ 70 C'; | attribute tcr '±200'; | attribute size '01005'; | attribute operating_temp '-55 to +125 C'; | attribute pkg_code '302'; | attribute aec-q200 '—'; | attribute mfg 'Panasonic'; | attribute mpn 'ERJXGNJ302Y';
https://b2b-api.panasonic.eu/file_stream/pids/fileversion/1242 | //media.digikey.com/photos/Panasonic%20Photos/10-01005.jpg | P3.3KAWTR-ND,P3.3KAWCT-ND,P3.3KAWDKR-ND | ERJ-XGNJ332Y | Panasonic Electronic Components | Panasonic Electronic Components | RES SMD 3.3K OHM 5% 1/32W 01005 | 15000 | 0.2 | 0 | 1 | Tape & Reel (TR),Cut Tape (CT),Digi-Reel® | ERJ-XGN | Active | 3.3 kOhms | ±5% | 0.03W, 1/32W | Thick Film | - | ±200ppm/°C | -55°C ~ 125°C | 01005 (0402 Metric) | 1005 | - | 0.016" L x 0.008" W (0.40mm x 0.20mm) | 0.006" (0.15mm) | 2 | - | XGN | 3300 | 3.30 K | 5 % | 9.9 V | 30 V | 0.03 W @ 70 C | ±200 | 01005 | -55 to +125 C | 332 | — | 3301 | 15 | Panasonic | ERJXGNJ332Y | technology 3.30K; | attribute value '3.30 K'; | attribute tolerance '5 %'; | attribute rcwv '9.9 V'; | attribute max_v '30 V'; | attribute power_v '0.03 W @ 70 C'; | attribute tcr '±200'; | attribute size '01005'; | attribute operating_temp '-55 to +125 C'; | attribute pkg_code '332'; | attribute aec-q200 '—'; | attribute mfg 'Panasonic'; | attribute mpn 'ERJXGNJ332Y';
https://b2b-api.panasonic.eu/file_stream/pids/fileversion/1242 | //media.digikey.com/photos/Panasonic%20Photos/10-01005.jpg | ERJ-XGNJ362Y-ND | ERJ-XGNJ362Y | Panasonic Electronic Components | Panasonic Electronic Components | RES SMD 3.6K OHM 5% 1/32W 01005 | 0 | 0.021 | 0 | 20000 | Tape & Reel (TR) | ERJ-XGN | Active | 3.6 kOhms | ±5% | 0.03W, 1/32W | Thick Film | - | ±200ppm/°C | -55°C ~ 125°C | 01005 (0402 Metric) | 1005 | - | 0.016" L x 0.008" W (0.40mm x 0.20mm) | 0.006" (0.15mm) | 2 | - | XGN | 3600 | 3.60 K | 5 % | 10.4 V | 30 V | 0.03 W @ 70 C | ±200 | 01005 | -55 to +125 C | 362 | — | 3601 | 15 | Panasonic | ERJXGNJ362Y | technology 3.60K; | attribute value '3.60 K'; | attribute tolerance '5 %'; | attribute rcwv '10.4 V'; | attribute max_v '30 V'; | attribute power_v '0.03 W @ 70 C'; | attribute tcr '±200'; | attribute size '01005'; | attribute operating_temp '-55 to +125 C'; | attribute pkg_code '362'; | attribute aec-q200 '—'; | attribute mfg 'Panasonic'; | attribute mpn 'ERJXGNJ362Y';
https://b2b-api.panasonic.eu/file_stream/pids/fileversion/1242 | //media.digikey.com/photos/Panasonic%20Photos/10-01005.jpg | P3.9KAWTR-ND,P3.9KAWCT-ND,P3.9KAWDKR-ND | ERJ-XGNJ392Y | Panasonic Electronic Components | Panasonic Electronic Components | RES SMD 3.9K OHM 5% 1/32W 01005 | 14026 | 0.4 | 0 | 1 | Tape & Reel (TR),Cut Tape (CT),Digi-Reel® | ERJ-XGN | Active | 3.9 kOhms | ±5% | 0.03W, 1/32W | Thick Film | - | ±200ppm/°C | -55°C ~ 125°C | 01005 (0402 Metric) | 1005 | - | 0.016" L x 0.008" W (0.40mm x 0.20mm) | 0.006" (0.15mm) | 2 | - | XGN | 3900 | 3.90 K | 5 % | 10.8 V | 30 V | 0.03 W @ 70 C | ±200 | 01005 | -55 to +125 C | 392 | — | 3901 | 15 | Panasonic | ERJXGNJ392Y | technology 3.90K; | attribute value '3.90 K'; | attribute tolerance '5 %'; | attribute rcwv '10.8 V'; | attribute max_v '30 V'; | attribute power_v '0.03 W @ 70 C'; | attribute tcr '±200'; | attribute size '01005'; | attribute operating_temp '-55 to +125 C'; | attribute pkg_code '392'; | attribute aec-q200 '—'; | attribute mfg 'Panasonic'; | attribute mpn 'ERJXGNJ392Y';
https://b2b-api.panasonic.eu/file_stream/pids/fileversion/1242 | //media.digikey.com/photos/Panasonic%20Photos/10-01005.jpg | ERJ-XGNJ432Y-ND | ERJ-XGNJ432Y | Panasonic Electronic Components | Panasonic Electronic Components | RES SMD 4.3K OHM 5% 1/32W 01005 | 0 | 0.021 | 0 | 20000 | Tape & Reel (TR) | ERJ-XGN | Active | 4.3 kOhms | ±5% | 0.03W, 1/32W | Thick Film | - | ±200ppm/°C | -55°C ~ 125°C | 01005 (0402 Metric) | 1005 | - | 0.016" L x 0.008" W (0.40mm x 0.20mm) | 0.006" (0.15mm) | 2 | - | XGN | 4300 | 4.30 K | 5 % | 11.4 V | 30 V | 0.03 W @ 70 C | ±200 | 01005 | -55 to +125 C | 432 | — | 4301 | 15 | Panasonic | ERJXGNJ432Y | technology 4.30K; | attribute value '4.30 K'; | attribute tolerance '5 %'; | attribute rcwv '11.4 V'; | attribute max_v '30 V'; | attribute power_v '0.03 W @ 70 C'; | attribute tcr '±200'; | attribute size '01005'; | attribute operating_temp '-55 to +125 C'; | attribute pkg_code '432'; | attribute aec-q200 '—'; | attribute mfg 'Panasonic'; | attribute mpn 'ERJXGNJ432Y';
https://b2b-api.panasonic.eu/file_stream/pids/fileversion/1242 | //media.digikey.com/photos/Panasonic%20Photos/10-01005.jpg | P4.7KAWTR-ND,P4.7KAWCT-ND,P4.7KAWDKR-ND | ERJ-XGNJ472Y | Panasonic Electronic Components | Panasonic Electronic Components | RES SMD 4.7K OHM 5% 1/32W 01005 | 54506 | 0.2 | 0 | 1 | Tape & Reel (TR),Cut Tape (CT),Digi-Reel® | ERJ-XGN | Active | 4.7 kOhms | ±5% | 0.03W, 1/32W | Thick Film | - | ±200ppm/°C | -55°C ~ 125°C | 01005 (0402 Metric) | 1005 | - | 0.016" L x 0.008" W (0.40mm x 0.20mm) | 0.006" (0.15mm) | 2 | - | XGN | 4700 | 4.70 K | 5 % | 11.9 V | 30 V | 0.03 W @ 70 C | ±200 | 01005 | -55 to +125 C | 472 | — | 4701 | 15 | Panasonic | ERJXGNJ472Y | technology 4.70K; | attribute value '4.70 K'; | attribute tolerance '5 %'; | attribute rcwv '11.9 V'; | attribute max_v '30 V'; | attribute power_v '0.03 W @ 70 C'; | attribute tcr '±200'; | attribute size '01005'; | attribute operating_temp '-55 to +125 C'; | attribute pkg_code '472'; | attribute aec-q200 '—'; | attribute mfg 'Panasonic'; | attribute mpn 'ERJXGNJ472Y';
https://b2b-api.panasonic.eu/file_stream/pids/fileversion/1242 | //media.digikey.com/photos/Panasonic%20Photos/10-01005.jpg | ERJ-XGNJ512Y-ND | ERJ-XGNJ512Y | Panasonic Electronic Components | Panasonic Electronic Components | RES SMD 5.1K OHM 5% 1/32W 01005 | 0 | 0.021 | 0 | 20000 | Tape & Reel (TR) | ERJ-XGN | Active | 5.1 kOhms | ±5% | 0.03W, 1/32W | Thick Film | - | ±200ppm/°C | -55°C ~ 125°C | 01005 (0402 Metric) | 1005 | - | 0.016" L x 0.008" W (0.40mm x 0.20mm) | 0.006" (0.15mm) | 2 | - | XGN | 5100 | 5.10 K | 5 % | 12.4 V | 30 V | 0.03 W @ 70 C | ±200 | 01005 | -55 to +125 C | 512 | — | 5101 | 15 | Panasonic | ERJXGNJ512Y | technology 5.10K; | attribute value '5.10 K'; | attribute tolerance '5 %'; | attribute rcwv '12.4 V'; | attribute max_v '30 V'; | attribute power_v '0.03 W @ 70 C'; | attribute tcr '±200'; | attribute size '01005'; | attribute operating_temp '-55 to +125 C'; | attribute pkg_code '512'; | attribute aec-q200 '—'; | attribute mfg 'Panasonic'; | attribute mpn 'ERJXGNJ512Y';
https://b2b-api.panasonic.eu/file_stream/pids/fileversion/1242 | //media.digikey.com/photos/Panasonic%20Photos/10-01005.jpg | P5.6KAWTR-ND,P5.6KAWCT-ND,P5.6KAWDKR-ND | ERJ-XGNJ562Y | Panasonic Electronic Components | Panasonic Electronic Components | RES SMD 5.6K OHM 5% 1/32W 01005 | 3927 | 0.4 | 0 | 1 | Tape & Reel (TR),Cut Tape (CT),Digi-Reel® | ERJ-XGN | Active | 5.6 kOhms | ±5% | 0.03W, 1/32W | Thick Film | - | ±200ppm/°C | -55°C ~ 125°C | 01005 (0402 Metric) | 1005 | - | 0.016" L x 0.008" W (0.40mm x 0.20mm) | 0.006" (0.15mm) | 2 | - | XGN | 5600 | 5.60 K | 5 % | 13 V | 30 V | 0.03 W @ 70 C | ±200 | 01005 | -55 to +125 C | 562 | — | 5601 | 15 | Panasonic | ERJXGNJ562Y | technology 5.60K; | attribute value '5.60 K'; | attribute tolerance '5 %'; | attribute rcwv '13 V'; | attribute max_v '30 V'; | attribute power_v '0.03 W @ 70 C'; | attribute tcr '±200'; | attribute size '01005'; | attribute operating_temp '-55 to +125 C'; | attribute pkg_code '562'; | attribute aec-q200 '—'; | attribute mfg 'Panasonic'; | attribute mpn 'ERJXGNJ562Y';
https://b2b-api.panasonic.eu/file_stream/pids/fileversion/1242 | //media.digikey.com/photos/Panasonic%20Photos/10-01005.jpg | ERJ-XGNJ622Y-ND | ERJ-XGNJ622Y | Panasonic Electronic Components | Panasonic Electronic Components | RES SMD 6.2K OHM 5% 1/32W 01005 | 0 | 0.021 | 0 | 20000 | Tape & Reel (TR) | ERJ-XGN | Active | 6.2 kOhms | ±5% | 0.03W, 1/32W | Thick Film | - | ±200ppm/°C | -55°C ~ 125°C | 01005 (0402 Metric) | 1005 | - | 0.016" L x 0.008" W (0.40mm x 0.20mm) | 0.006" (0.15mm) | 2 | - | XGN | 6200 | 6.20 K | 5 % | 13.6 V | 30 V | 0.03 W @ 70 C | ±200 | 01005 | -55 to +125 C | 622 | — | 6201 | 15 | Panasonic | ERJXGNJ622Y | technology 6.20K; | attribute value '6.20 K'; | attribute tolerance '5 %'; | attribute rcwv '13.6 V'; | attribute max_v '30 V'; | attribute power_v '0.03 W @ 70 C'; | attribute tcr '±200'; | attribute size '01005'; | attribute operating_temp '-55 to +125 C'; | attribute pkg_code '622'; | attribute aec-q200 '—'; | attribute mfg 'Panasonic'; | attribute mpn 'ERJXGNJ622Y';
https://b2b-api.panasonic.eu/file_stream/pids/fileversion/1242 | //media.digikey.com/photos/Panasonic%20Photos/10-01005.jpg | P6.8KAWTR-ND,P6.8KAWCT-ND,P6.8KAWDKR-ND | ERJ-XGNJ682Y | Panasonic Electronic Components | Panasonic Electronic Components | RES SMD 6.8K OHM 5% 1/32W 01005 | 28011 | 0.4 | 0 | 1 | Tape & Reel (TR),Cut Tape (CT),Digi-Reel® | ERJ-XGN | Active | 6.8 kOhms | ±5% | 0.03W, 1/32W | Thick Film | - | ±200ppm/°C | -55°C ~ 125°C | 01005 (0402 Metric) | 1005 | - | 0.016" L x 0.008" W (0.40mm x 0.20mm) | 0.006" (0.15mm) | 2 | - | XGN | 6800 | 6.80 K | 5 % | 14.3 V | 30 V | 0.03 W @ 70 C | ±200 | 01005 | -55 to +125 C | 682 | — | 6801 | 15 | Panasonic | ERJXGNJ682Y | technology 6.80K; | attribute value '6.80 K'; | attribute tolerance '5 %'; | attribute rcwv '14.3 V'; | attribute max_v '30 V'; | attribute power_v '0.03 W @ 70 C'; | attribute tcr '±200'; | attribute size '01005'; | attribute operating_temp '-55 to +125 C'; | attribute pkg_code '682'; | attribute aec-q200 '—'; | attribute mfg 'Panasonic'; | attribute mpn 'ERJXGNJ682Y';
https://b2b-api.panasonic.eu/file_stream/pids/fileversion/1242 | //media.digikey.com/photos/Panasonic%20Photos/10-01005.jpg | ERJ-XGNJ752Y-ND | ERJ-XGNJ752Y | Panasonic Electronic Components | Panasonic Electronic Components | RES SMD 7.5K OHM 5% 1/32W 01005 | 0 | 0.021 | 0 | 20000 | Tape & Reel (TR) | ERJ-XGN | Active | 7.5 kOhms | ±5% | 0.03W, 1/32W | Thick Film | - | ±200ppm/°C | -55°C ~ 125°C | 01005 (0402 Metric) | 1005 | - | 0.016" L x 0.008" W (0.40mm x 0.20mm) | 0.006" (0.15mm) | 2 | - | XGN | 7500 | 7.50 K | 5 % | 15 V | 30 V | 0.03 W @ 70 C | ±200 | 01005 | -55 to +125 C | 752 | — | 7501 | 15 | Panasonic | ERJXGNJ752Y | technology 7.50K; | attribute value '7.50 K'; | attribute tolerance '5 %'; | attribute rcwv '15 V'; | attribute max_v '30 V'; | attribute power_v '0.03 W @ 70 C'; | attribute tcr '±200'; | attribute size '01005'; | attribute operating_temp '-55 to +125 C'; | attribute pkg_code '752'; | attribute aec-q200 '—'; | attribute mfg 'Panasonic'; | attribute mpn 'ERJXGNJ752Y';
https://b2b-api.panasonic.eu/file_stream/pids/fileversion/1242 | //media.digikey.com/photos/Panasonic%20Photos/10-01005.jpg | P8.2KAWTR-ND,P8.2KAWCT-ND,P8.2KAWDKR-ND | ERJ-XGNJ822Y | Panasonic Electronic Components | Panasonic Electronic Components | RES SMD 8.2K OHM 5% 1/32W 01005 | 9060 | 0.41 | 0 | 1 | Tape & Reel (TR),Cut Tape (CT),Digi-Reel® | ERJ-XGN | Active | 8.2 kOhms | ±5% | 0.03W, 1/32W | Thick Film | - | ±200ppm/°C | -55°C ~ 125°C | 01005 (0402 Metric) | 1005 | - | 0.016" L x 0.008" W (0.40mm x 0.20mm) | 0.006" (0.15mm) | 2 | - | XGN | 8200 | 8.20 K | 5 % | 15 V | 30 V | 0.03 W @ 70 C | ±200 | 01005 | -55 to +125 C | 822 | — | 8201 | 15 | Panasonic | ERJXGNJ822Y | technology 8.20K; | attribute value '8.20 K'; | attribute tolerance '5 %'; | attribute rcwv '15 V'; | attribute max_v '30 V'; | attribute power_v '0.03 W @ 70 C'; | attribute tcr '±200'; | attribute size '01005'; | attribute operating_temp '-55 to +125 C'; | attribute pkg_code '822'; | attribute aec-q200 '—'; | attribute mfg 'Panasonic'; | attribute mpn 'ERJXGNJ822Y';
https://b2b-api.panasonic.eu/file_stream/pids/fileversion/1242 | //media.digikey.com/photos/Panasonic%20Photos/10-01005.jpg | ERJ-XGNJ912Y-ND | ERJ-XGNJ912Y | Panasonic Electronic Components | Panasonic Electronic Components | RES SMD 9.1K OHM 5% 1/32W 01005 | 0 | 0.021 | 0 | 20000 | Tape & Reel (TR) | ERJ-XGN | Active | 9.1 kOhms | ±5% | 0.03W, 1/32W | Thick Film | - | ±200ppm/°C | -55°C ~ 125°C | 01005 (0402 Metric) | 1005 | - | 0.016" L x 0.008" W (0.40mm x 0.20mm) | 0.006" (0.15mm) | 2 | - | XGN | 9100 | 9.10 K | 5 % | 15 V | 30 V | 0.03 W @ 70 C | ±200 | 01005 | -55 to +125 C | 912 | — | 9101 | 15 | Panasonic | ERJXGNJ912Y | technology 9.10K; | attribute value '9.10 K'; | attribute tolerance '5 %'; | attribute rcwv '15 V'; | attribute max_v '30 V'; | attribute power_v '0.03 W @ 70 C'; | attribute tcr '±200'; | attribute size '01005'; | attribute operating_temp '-55 to +125 C'; | attribute pkg_code '912'; | attribute aec-q200 '—'; | attribute mfg 'Panasonic'; | attribute mpn 'ERJXGNJ912Y';
https://b2b-api.panasonic.eu/file_stream/pids/fileversion/1242 | //media.digikey.com/photos/Panasonic%20Photos/10-01005.jpg | P10KAWTR-ND,P10KAWCT-ND,P10KAWDKR-ND | ERJ-XGNJ103Y | Panasonic Electronic Components | Panasonic Electronic Components | RES SMD 10K OHM 5% 1/32W 01005 | 551738 | 0.2 | 0 | 1 | Tape & Reel (TR),Cut Tape (CT),Digi-Reel® | ERJ-XGN | Active | 10 kOhms | ±5% | 0.03W, 1/32W | Thick Film | - | ±200ppm/°C | -55°C ~ 125°C | 01005 (0402 Metric) | 1005 | - | 0.016" L x 0.008" W (0.40mm x 0.20mm) | 0.006" (0.15mm) | 2 | - | XGN | 10000 | 10.0 K | 5 % | 15 V | 30 V | 0.03 W @ 70 C | ±200 | 01005 | -55 to +125 C | 103 | — | 1002 | 15 | Panasonic | ERJXGNJ103Y | technology 10.0K; | attribute value '10.0 K'; | attribute tolerance '5 %'; | attribute rcwv '15 V'; | attribute max_v '30 V'; | attribute power_v '0.03 W @ 70 C'; | attribute tcr '±200'; | attribute size '01005'; | attribute operating_temp '-55 to +125 C'; | attribute pkg_code '103'; | attribute aec-q200 '—'; | attribute mfg 'Panasonic'; | attribute mpn 'ERJXGNJ103Y';
https://b2b-api.panasonic.eu/file_stream/pids/fileversion/1242 | //media.digikey.com/photos/Panasonic%20Photos/10-01005.jpg | ERJ-XGNJ113Y-ND | ERJ-XGNJ113Y | Panasonic Electronic Components | Panasonic Electronic Components | RES SMD 11K OHM 5% 1/32W 01005 | 0 | 0.021 | 0 | 20000 | Tape & Reel (TR) | ERJ-XGN | Active | 11 kOhms | ±5% | 0.03W, 1/32W | Thick Film | - | ±200ppm/°C | -55°C ~ 125°C | 01005 (0402 Metric) | 1005 | - | 0.016" L x 0.008" W (0.40mm x 0.20mm) | 0.006" (0.15mm) | 2 | - | XGN | 11000 | 11.0 K | 5 % | 15 V | 30 V | 0.03 W @ 70 C | ±200 | 01005 | -55 to +125 C | 113 | — | 1102 | 15 | Panasonic | ERJXGNJ113Y | technology 11.0K; | attribute value '11.0 K'; | attribute tolerance '5 %'; | attribute rcwv '15 V'; | attribute max_v '30 V'; | attribute power_v '0.03 W @ 70 C'; | attribute tcr '±200'; | attribute size '01005'; | attribute operating_temp '-55 to +125 C'; | attribute pkg_code '113'; | attribute aec-q200 '—'; | attribute mfg 'Panasonic'; | attribute mpn 'ERJXGNJ113Y';
https://b2b-api.panasonic.eu/file_stream/pids/fileversion/1242 | //media.digikey.com/photos/Panasonic%20Photos/10-01005.jpg | P12KAWTR-ND,P12KAWCT-ND,P12KAWDKR-ND | ERJ-XGNJ123Y | Panasonic Electronic Components | Panasonic Electronic Components | RES SMD 12K OHM 5% 1/32W 01005 | 32628 | 0.41 | 0 | 1 | Tape & Reel (TR),Cut Tape (CT),Digi-Reel® | ERJ-XGN | Active | 12 kOhms | ±5% | 0.03W, 1/32W | Thick Film | - | ±200ppm/°C | -55°C ~ 125°C | 01005 (0402 Metric) | 1005 | - | 0.016" L x 0.008" W (0.40mm x 0.20mm) | 0.006" (0.15mm) | 2 | - | XGN | 12000 | 12.0 K | 5 % | 15 V | 30 V | 0.03 W @ 70 C | ±200 | 01005 | -55 to +125 C | 123 | — | 1202 | 15 | Panasonic | ERJXGNJ123Y | technology 12.0K; | attribute value '12.0 K'; | attribute tolerance '5 %'; | attribute rcwv '15 V'; | attribute max_v '30 V'; | attribute power_v '0.03 W @ 70 C'; | attribute tcr '±200'; | attribute size '01005'; | attribute operating_temp '-55 to +125 C'; | attribute pkg_code '123'; | attribute aec-q200 '—'; | attribute mfg 'Panasonic'; | attribute mpn 'ERJXGNJ123Y';
https://b2b-api.panasonic.eu/file_stream/pids/fileversion/1242 | //media.digikey.com/photos/Panasonic%20Photos/10-01005.jpg | ERJ-XGNJ133Y-ND | ERJ-XGNJ133Y | Panasonic Electronic Components | Panasonic Electronic Components | RES SMD 13K OHM 5% 1/32W 01005 | 0 | 0.021 | 0 | 20000 | Tape & Reel (TR) | ERJ-XGN | Active | 13 kOhms | ±5% | 0.03W, 1/32W | Thick Film | - | ±200ppm/°C | -55°C ~ 125°C | 01005 (0402 Metric) | 1005 | - | 0.016" L x 0.008" W (0.40mm x 0.20mm) | 0.006" (0.15mm) | 2 | - | XGN | 13000 | 13.0 K | 5 % | 15 V | 30 V | 0.03 W @ 70 C | ±200 | 01005 | -55 to +125 C | 133 | — | 1302 | 15 | Panasonic | ERJXGNJ133Y | technology 13.0K; | attribute value '13.0 K'; | attribute tolerance '5 %'; | attribute rcwv '15 V'; | attribute max_v '30 V'; | attribute power_v '0.03 W @ 70 C'; | attribute tcr '±200'; | attribute size '01005'; | attribute operating_temp '-55 to +125 C'; | attribute pkg_code '133'; | attribute aec-q200 '—'; | attribute mfg 'Panasonic'; | attribute mpn 'ERJXGNJ133Y';
https://b2b-api.panasonic.eu/file_stream/pids/fileversion/1242 | //media.digikey.com/photos/Panasonic%20Photos/10-01005.jpg | P15KAWTR-ND,P15KAWCT-ND,P15KAWDKR-ND | ERJ-XGNJ153Y | Panasonic Electronic Components | Panasonic Electronic Components | RES SMD 15K OHM 5% 1/32W 01005 | 41324 | 0.4 | 0 | 1 | Tape & Reel (TR),Cut Tape (CT),Digi-Reel® | ERJ-XGN | Active | 15 kOhms | ±5% | 0.03W, 1/32W | Thick Film | - | ±200ppm/°C | -55°C ~ 125°C | 01005 (0402 Metric) | 1005 | - | 0.016" L x 0.008" W (0.40mm x 0.20mm) | 0.006" (0.15mm) | 2 | - | XGN | 15000 | 15.0 K | 5 % | 15 V | 30 V | 0.03 W @ 70 C | ±200 | 01005 | -55 to +125 C | 153 | — | 1502 | 15 | Panasonic | ERJXGNJ153Y | technology 15.0K; | attribute value '15.0 K'; | attribute tolerance '5 %'; | attribute rcwv '15 V'; | attribute max_v '30 V'; | attribute power_v '0.03 W @ 70 C'; | attribute tcr '±200'; | attribute size '01005'; | attribute operating_temp '-55 to +125 C'; | attribute pkg_code '153'; | attribute aec-q200 '—'; | attribute mfg 'Panasonic'; | attribute mpn 'ERJXGNJ153Y';
https://b2b-api.panasonic.eu/file_stream/pids/fileversion/1242 | //media.digikey.com/photos/Panasonic%20Photos/10-01005.jpg | ERJ-XGNJ163Y-ND | ERJ-XGNJ163Y | Panasonic Electronic Components | Panasonic Electronic Components | RES SMD 16K OHM 5% 1/32W 01005 | 0 | 0.021 | 0 | 20000 | Tape & Reel (TR) | ERJ-XGN | Active | 16 kOhms | ±5% | 0.03W, 1/32W | Thick Film | - | ±200ppm/°C | -55°C ~ 125°C | 01005 (0402 Metric) | 1005 | - | 0.016" L x 0.008" W (0.40mm x 0.20mm) | 0.006" (0.15mm) | 2 | - | XGN | 16000 | 16.0 K | 5 % | 15 V | 30 V | 0.03 W @ 70 C | ±200 | 01005 | -55 to +125 C | 163 | — | 1602 | 15 | Panasonic | ERJXGNJ163Y | technology 16.0K; | attribute value '16.0 K'; | attribute tolerance '5 %'; | attribute rcwv '15 V'; | attribute max_v '30 V'; | attribute power_v '0.03 W @ 70 C'; | attribute tcr '±200'; | attribute size '01005'; | attribute operating_temp '-55 to +125 C'; | attribute pkg_code '163'; | attribute aec-q200 '—'; | attribute mfg 'Panasonic'; | attribute mpn 'ERJXGNJ163Y';
https://b2b-api.panasonic.eu/file_stream/pids/fileversion/1242 | //media.digikey.com/photos/Panasonic%20Photos/10-01005.jpg | P18KAWTR-ND,P18KAWCT-ND,P18KAWDKR-ND | ERJ-XGNJ183Y | Panasonic Electronic Components | Panasonic Electronic Components | RES SMD 18K OHM 5% 1/32W 01005 | 17190 | 0.4 | 0 | 1 | Tape & Reel (TR),Cut Tape (CT),Digi-Reel® | ERJ-XGN | Active | 18 kOhms | ±5% | 0.03W, 1/32W | Thick Film | - | ±200ppm/°C | -55°C ~ 125°C | 01005 (0402 Metric) | 1005 | - | 0.016" L x 0.008" W (0.40mm x 0.20mm) | 0.006" (0.15mm) | 2 | - | XGN | 18000 | 18.0 K | 5 % | 15 V | 30 V | 0.03 W @ 70 C | ±200 | 01005 | -55 to +125 C | 183 | — | 1802 | 15 | Panasonic | ERJXGNJ183Y | technology 18.0K; | attribute value '18.0 K'; | attribute tolerance '5 %'; | attribute rcwv '15 V'; | attribute max_v '30 V'; | attribute power_v '0.03 W @ 70 C'; | attribute tcr '±200'; | attribute size '01005'; | attribute operating_temp '-55 to +125 C'; | attribute pkg_code '183'; | attribute aec-q200 '—'; | attribute mfg 'Panasonic'; | attribute mpn 'ERJXGNJ183Y';
https://b2b-api.panasonic.eu/file_stream/pids/fileversion/1242 | //media.digikey.com/photos/Panasonic%20Photos/10-01005.jpg | ERJ-XGNJ203Y-ND | ERJ-XGNJ203Y | Panasonic Electronic Components | Panasonic Electronic Components | RES SMD 20K OHM 5% 1/32W 01005 | 0 | 0.021 | 0 | 20000 | Tape & Reel (TR) | ERJ-XGN | Active | 20 kOhms | ±5% | 0.03W, 1/32W | Thick Film | - | ±200ppm/°C | -55°C ~ 125°C | 01005 (0402 Metric) | 1005 | - | 0.016" L x 0.008" W (0.40mm x 0.20mm) | 0.006" (0.15mm) | 2 | - | XGN | 20000 | 20.0 K | 5 % | 15 V | 30 V | 0.03 W @ 70 C | ±200 | 01005 | -55 to +125 C | 203 | — | 2002 | 15 | Panasonic | ERJXGNJ203Y | technology 20.0K; | attribute value '20.0 K'; | attribute tolerance '5 %'; | attribute rcwv '15 V'; | attribute max_v '30 V'; | attribute power_v '0.03 W @ 70 C'; | attribute tcr '±200'; | attribute size '01005'; | attribute operating_temp '-55 to +125 C'; | attribute pkg_code '203'; | attribute aec-q200 '—'; | attribute mfg 'Panasonic'; | attribute mpn 'ERJXGNJ203Y';
https://b2b-api.panasonic.eu/file_stream/pids/fileversion/1242 | //media.digikey.com/photos/Panasonic%20Photos/10-01005.jpg | P22KAWTR-ND,P22KAWCT-ND,P22KAWDKR-ND | ERJ-XGNJ223Y | Panasonic Electronic Components | Panasonic Electronic Components | RES SMD 22K OHM 5% 1/32W 01005 | 81327 | 0.4 | 0 | 1 | Tape & Reel (TR),Cut Tape (CT),Digi-Reel® | ERJ-XGN | Active | 22 kOhms | ±5% | 0.03W, 1/32W | Thick Film | - | ±200ppm/°C | -55°C ~ 125°C | 01005 (0402 Metric) | 1005 | - | 0.016" L x 0.008" W (0.40mm x 0.20mm) | 0.006" (0.15mm) | 2 | - | XGN | 22000 | 22.0 K | 5 % | 15 V | 30 V | 0.03 W @ 70 C | ±200 | 01005 | -55 to +125 C | 223 | — | 2202 | 15 | Panasonic | ERJXGNJ223Y | technology 22.0K; | attribute value '22.0 K'; | attribute tolerance '5 %'; | attribute rcwv '15 V'; | attribute max_v '30 V'; | attribute power_v '0.03 W @ 70 C'; | attribute tcr '±200'; | attribute size '01005'; | attribute operating_temp '-55 to +125 C'; | attribute pkg_code '223'; | attribute aec-q200 '—'; | attribute mfg 'Panasonic'; | attribute mpn 'ERJXGNJ223Y';
https://b2b-api.panasonic.eu/file_stream/pids/fileversion/1242 | //media.digikey.com/photos/Panasonic%20Photos/10-01005.jpg | ERJ-XGNJ243Y-ND | ERJ-XGNJ243Y | Panasonic Electronic Components | Panasonic Electronic Components | RES SMD 24K OHM 5% 1/32W 01005 | 0 | 0.021 | 0 | 20000 | Tape & Reel (TR) | ERJ-XGN | Active | 24 kOhms | ±5% | 0.03W, 1/32W | Thick Film | - | ±200ppm/°C | -55°C ~ 125°C | 01005 (0402 Metric) | 1005 | - | 0.016" L x 0.008" W (0.40mm x 0.20mm) | 0.006" (0.15mm) | 2 | - | XGN | 24000 | 24.0 K | 5 % | 15 V | 30 V | 0.03 W @ 70 C | ±200 | 01005 | -55 to +125 C | 243 | — | 2402 | 15 | Panasonic | ERJXGNJ243Y | technology 24.0K; | attribute value '24.0 K'; | attribute tolerance '5 %'; | attribute rcwv '15 V'; | attribute max_v '30 V'; | attribute power_v '0.03 W @ 70 C'; | attribute tcr '±200'; | attribute size '01005'; | attribute operating_temp '-55 to +125 C'; | attribute pkg_code '243'; | attribute aec-q200 '—'; | attribute mfg 'Panasonic'; | attribute mpn 'ERJXGNJ243Y';
https://b2b-api.panasonic.eu/file_stream/pids/fileversion/1242 | //media.digikey.com/photos/Panasonic%20Photos/10-01005.jpg | P27KAWTR-ND,P27KAWCT-ND,P27KAWDKR-ND | ERJ-XGNJ273Y | Panasonic Electronic Components | Panasonic Electronic Components | RES SMD 27K OHM 5% 1/32W 01005 | 38464 | 0.4 | 0 | 1 | Tape & Reel (TR),Cut Tape (CT),Digi-Reel® | ERJ-XGN | Active | 27 kOhms | ±5% | 0.03W, 1/32W | Thick Film | - | ±200ppm/°C | -55°C ~ 125°C | 01005 (0402 Metric) | 1005 | - | 0.016" L x 0.008" W (0.40mm x 0.20mm) | 0.006" (0.15mm) | 2 | - | XGN | 27000 | 27.0 K | 5 % | 15 V | 30 V | 0.03 W @ 70 C | ±200 | 01005 | -55 to +125 C | 273 | — | 2702 | 15 | Panasonic | ERJXGNJ273Y | technology 27.0K; | attribute value '27.0 K'; | attribute tolerance '5 %'; | attribute rcwv '15 V'; | attribute max_v '30 V'; | attribute power_v '0.03 W @ 70 C'; | attribute tcr '±200'; | attribute size '01005'; | attribute operating_temp '-55 to +125 C'; | attribute pkg_code '273'; | attribute aec-q200 '—'; | attribute mfg 'Panasonic'; | attribute mpn 'ERJXGNJ273Y';
https://b2b-api.panasonic.eu/file_stream/pids/fileversion/1242 | //media.digikey.com/photos/Panasonic%20Photos/10-01005.jpg | ERJ-XGNJ303Y-ND | ERJ-XGNJ303Y | Panasonic Electronic Components | Panasonic Electronic Components | RES SMD 30K OHM 5% 1/32W 01005 | 0 | 0.021 | 0 | 20000 | Tape & Reel (TR) | ERJ-XGN | Active | 30 kOhms | ±5% | 0.03W, 1/32W | Thick Film | - | ±200ppm/°C | -55°C ~ 125°C | 01005 (0402 Metric) | 1005 | - | 0.016" L x 0.008" W (0.40mm x 0.20mm) | 0.006" (0.15mm) | 2 | - | XGN | 30000 | 30.0 K | 5 % | 15 V | 30 V | 0.03 W @ 70 C | ±200 | 01005 | -55 to +125 C | 303 | — | 3002 | 15 | Panasonic | ERJXGNJ303Y | technology 30.0K; | attribute value '30.0 K'; | attribute tolerance '5 %'; | attribute rcwv '15 V'; | attribute max_v '30 V'; | attribute power_v '0.03 W @ 70 C'; | attribute tcr '±200'; | attribute size '01005'; | attribute operating_temp '-55 to +125 C'; | attribute pkg_code '303'; | attribute aec-q200 '—'; | attribute mfg 'Panasonic'; | attribute mpn 'ERJXGNJ303Y';
https://b2b-api.panasonic.eu/file_stream/pids/fileversion/1242 | //media.digikey.com/photos/Panasonic%20Photos/10-01005.jpg | P33KAWTR-ND,P33KAWCT-ND,P33KAWDKR-ND | ERJ-XGNJ333Y | Panasonic Electronic Components | Panasonic Electronic Components | RES SMD 33K OHM 5% 1/32W 01005 | 65050 | 0.41 | 0 | 1 | Tape & Reel (TR),Cut Tape (CT),Digi-Reel® | ERJ-XGN | Active | 33 kOhms | ±5% | 0.03W, 1/32W | Thick Film | - | ±200ppm/°C | -55°C ~ 125°C | 01005 (0402 Metric) | 1005 | - | 0.016" L x 0.008" W (0.40mm x 0.20mm) | 0.006" (0.15mm) | 2 | - | XGN | 33000 | 33.0 K | 5 % | 15 V | 30 V | 0.03 W @ 70 C | ±200 | 01005 | -55 to +125 C | 333 | — | 3302 | 15 | Panasonic | ERJXGNJ333Y | technology 33.0K; | attribute value '33.0 K'; | attribute tolerance '5 %'; | attribute rcwv '15 V'; | attribute max_v '30 V'; | attribute power_v '0.03 W @ 70 C'; | attribute tcr '±200'; | attribute size '01005'; | attribute operating_temp '-55 to +125 C'; | attribute pkg_code '333'; | attribute aec-q200 '—'; | attribute mfg 'Panasonic'; | attribute mpn 'ERJXGNJ333Y';
https://b2b-api.panasonic.eu/file_stream/pids/fileversion/1242 | //media.digikey.com/photos/Panasonic%20Photos/10-01005.jpg | ERJ-XGNJ363Y-ND | ERJ-XGNJ363Y | Panasonic Electronic Components | Panasonic Electronic Components | RES SMD 36K OHM 5% 1/32W 01005 | 0 | 0.021 | 0 | 20000 | Tape & Reel (TR) | ERJ-XGN | Active | 36 kOhms | ±5% | 0.03W, 1/32W | Thick Film | - | ±200ppm/°C | -55°C ~ 125°C | 01005 (0402 Metric) | 1005 | - | 0.016" L x 0.008" W (0.40mm x 0.20mm) | 0.006" (0.15mm) | 2 | - | XGN | 36000 | 36.0 K | 5 % | 15 V | 30 V | 0.03 W @ 70 C | ±200 | 01005 | -55 to +125 C | 363 | — | 3602 | 15 | Panasonic | ERJXGNJ363Y | technology 36.0K; | attribute value '36.0 K'; | attribute tolerance '5 %'; | attribute rcwv '15 V'; | attribute max_v '30 V'; | attribute power_v '0.03 W @ 70 C'; | attribute tcr '±200'; | attribute size '01005'; | attribute operating_temp '-55 to +125 C'; | attribute pkg_code '363'; | attribute aec-q200 '—'; | attribute mfg 'Panasonic'; | attribute mpn 'ERJXGNJ363Y';
https://b2b-api.panasonic.eu/file_stream/pids/fileversion/1242 | //media.digikey.com/photos/Panasonic%20Photos/10-01005.jpg | P39KAWTR-ND,P39KAWCT-ND,P39KAWDKR-ND | ERJ-XGNJ393Y | Panasonic Electronic Components | Panasonic Electronic Components | RES SMD 39K OHM 5% 1/32W 01005 | 13428 | 0.4 | 0 | 1 | Tape & Reel (TR),Cut Tape (CT),Digi-Reel® | ERJ-XGN | Active | 39 kOhms | ±5% | 0.03W, 1/32W | Thick Film | - | ±200ppm/°C | -55°C ~ 125°C | 01005 (0402 Metric) | 1005 | - | 0.016" L x 0.008" W (0.40mm x 0.20mm) | 0.006" (0.15mm) | 2 | - | XGN | 39000 | 39.0 K | 5 % | 15 V | 30 V | 0.03 W @ 70 C | ±200 | 01005 | -55 to +125 C | 393 | — | 3902 | 15 | Panasonic | ERJXGNJ393Y | technology 39.0K; | attribute value '39.0 K'; | attribute tolerance '5 %'; | attribute rcwv '15 V'; | attribute max_v '30 V'; | attribute power_v '0.03 W @ 70 C'; | attribute tcr '±200'; | attribute size '01005'; | attribute operating_temp '-55 to +125 C'; | attribute pkg_code '393'; | attribute aec-q200 '—'; | attribute mfg 'Panasonic'; | attribute mpn 'ERJXGNJ393Y';
https://b2b-api.panasonic.eu/file_stream/pids/fileversion/1242 | //media.digikey.com/photos/Panasonic%20Photos/10-01005.jpg | ERJ-XGNJ433Y-ND | ERJ-XGNJ433Y | Panasonic Electronic Components | Panasonic Electronic Components | RES SMD 43K OHM 5% 1/32W 01005 | 0 | 0.021 | 0 | 20000 | Tape & Reel (TR) | ERJ-XGN | Active | 43 kOhms | ±5% | 0.03W, 1/32W | Thick Film | - | ±200ppm/°C | -55°C ~ 125°C | 01005 (0402 Metric) | 1005 | - | 0.016" L x 0.008" W (0.40mm x 0.20mm) | 0.006" (0.15mm) | 2 | - | XGN | 43000 | 43.0 K | 5 % | 15 V | 30 V | 0.03 W @ 70 C | ±200 | 01005 | -55 to +125 C | 433 | — | 4302 | 15 | Panasonic | ERJXGNJ433Y | technology 43.0K; | attribute value '43.0 K'; | attribute tolerance '5 %'; | attribute rcwv '15 V'; | attribute max_v '30 V'; | attribute power_v '0.03 W @ 70 C'; | attribute tcr '±200'; | attribute size '01005'; | attribute operating_temp '-55 to +125 C'; | attribute pkg_code '433'; | attribute aec-q200 '—'; | attribute mfg 'Panasonic'; | attribute mpn 'ERJXGNJ433Y';
https://b2b-api.panasonic.eu/file_stream/pids/fileversion/1242 | //media.digikey.com/photos/Panasonic%20Photos/10-01005.jpg | P47KAWTR-ND,P47KAWCT-ND,P47KAWDKR-ND | ERJ-XGNJ473Y | Panasonic Electronic Components | Panasonic Electronic Components | RES SMD 47K OHM 5% 1/32W 01005 | 20000 | 0.2 | 0 | 1 | Tape & Reel (TR),Cut Tape (CT),Digi-Reel® | ERJ-XGN | Active | 47 kOhms | ±5% | 0.03W, 1/32W | Thick Film | - | ±200ppm/°C | -55°C ~ 125°C | 01005 (0402 Metric) | 1005 | - | 0.016" L x 0.008" W (0.40mm x 0.20mm) | 0.006" (0.15mm) | 2 | - | XGN | 47000 | 47.0 K | 5 % | 15 V | 30 V | 0.03 W @ 70 C | ±200 | 01005 | -55 to +125 C | 473 | — | 4702 | 15 | Panasonic | ERJXGNJ473Y | technology 47.0K; | attribute value '47.0 K'; | attribute tolerance '5 %'; | attribute rcwv '15 V'; | attribute max_v '30 V'; | attribute power_v '0.03 W @ 70 C'; | attribute tcr '±200'; | attribute size '01005'; | attribute operating_temp '-55 to +125 C'; | attribute pkg_code '473'; | attribute aec-q200 '—'; | attribute mfg 'Panasonic'; | attribute mpn 'ERJXGNJ473Y';
https://b2b-api.panasonic.eu/file_stream/pids/fileversion/1242 | //media.digikey.com/photos/Panasonic%20Photos/10-01005.jpg | ERJ-XGNJ513Y-ND | ERJ-XGNJ513Y | Panasonic Electronic Components | Panasonic Electronic Components | RES SMD 51K OHM 5% 1/32W 01005 | 0 | 0.021 | 0 | 20000 | Tape & Reel (TR) | ERJ-XGN | Active | 51 kOhms | ±5% | 0.03W, 1/32W | Thick Film | - | ±200ppm/°C | -55°C ~ 125°C | 01005 (0402 Metric) | 1005 | - | 0.016" L x 0.008" W (0.40mm x 0.20mm) | 0.006" (0.15mm) | 2 | - | XGN | 51000 | 51.0 K | 5 % | 15 V | 30 V | 0.03 W @ 70 C | ±200 | 01005 | -55 to +125 C | 513 | — | 5102 | 15 | Panasonic | ERJXGNJ513Y | technology 51.0K; | attribute value '51.0 K'; | attribute tolerance '5 %'; | attribute rcwv '15 V'; | attribute max_v '30 V'; | attribute power_v '0.03 W @ 70 C'; | attribute tcr '±200'; | attribute size '01005'; | attribute operating_temp '-55 to +125 C'; | attribute pkg_code '513'; | attribute aec-q200 '—'; | attribute mfg 'Panasonic'; | attribute mpn 'ERJXGNJ513Y';
https://b2b-api.panasonic.eu/file_stream/pids/fileversion/1242 | //media.digikey.com/photos/Panasonic%20Photos/10-01005.jpg | P56KAWTR-ND,P56KAWCT-ND,P56KAWDKR-ND | ERJ-XGNJ563Y | Panasonic Electronic Components | Panasonic Electronic Components | RES SMD 56K OHM 5% 1/32W 01005 | 46450 | 0.4 | 0 | 1 | Tape & Reel (TR),Cut Tape (CT),Digi-Reel® | ERJ-XGN | Active | 56 kOhms | ±5% | 0.03W, 1/32W | Thick Film | - | ±200ppm/°C | -55°C ~ 125°C | 01005 (0402 Metric) | 1005 | - | 0.016" L x 0.008" W (0.40mm x 0.20mm) | 0.006" (0.15mm) | 2 | - | XGN | 56000 | 56.0 K | 5 % | 15 V | 30 V | 0.03 W @ 70 C | ±200 | 01005 | -55 to +125 C | 563 | — | 5602 | 15 | Panasonic | ERJXGNJ563Y | technology 56.0K; | attribute value '56.0 K'; | attribute tolerance '5 %'; | attribute rcwv '15 V'; | attribute max_v '30 V'; | attribute power_v '0.03 W @ 70 C'; | attribute tcr '±200'; | attribute size '01005'; | attribute operating_temp '-55 to +125 C'; | attribute pkg_code '563'; | attribute aec-q200 '—'; | attribute mfg 'Panasonic'; | attribute mpn 'ERJXGNJ563Y';
https://b2b-api.panasonic.eu/file_stream/pids/fileversion/1242 | //media.digikey.com/photos/Panasonic%20Photos/10-01005.jpg | ERJ-XGNJ623Y-ND | ERJ-XGNJ623Y | Panasonic Electronic Components | Panasonic Electronic Components | RES SMD 62K OHM 5% 1/32W 01005 | 0 | 0.021 | 0 | 20000 | Tape & Reel (TR) | ERJ-XGN | Active | 62 kOhms | ±5% | 0.03W, 1/32W | Thick Film | - | ±200ppm/°C | -55°C ~ 125°C | 01005 (0402 Metric) | 1005 | - | 0.016" L x 0.008" W (0.40mm x 0.20mm) | 0.006" (0.15mm) | 2 | - | XGN | 62000 | 62.0 K | 5 % | 15 V | 30 V | 0.03 W @ 70 C | ±200 | 01005 | -55 to +125 C | 623 | — | 6202 | 15 | Panasonic | ERJXGNJ623Y | technology 62.0K; | attribute value '62.0 K'; | attribute tolerance '5 %'; | attribute rcwv '15 V'; | attribute max_v '30 V'; | attribute power_v '0.03 W @ 70 C'; | attribute tcr '±200'; | attribute size '01005'; | attribute operating_temp '-55 to +125 C'; | attribute pkg_code '623'; | attribute aec-q200 '—'; | attribute mfg 'Panasonic'; | attribute mpn 'ERJXGNJ623Y';
https://b2b-api.panasonic.eu/file_stream/pids/fileversion/1242 | //media.digikey.com/photos/Panasonic%20Photos/10-01005.jpg | P68KAWTR-ND,P68KAWCT-ND,P68KAWDKR-ND | ERJ-XGNJ683Y | Panasonic Electronic Components | Panasonic Electronic Components | RES SMD 68K OHM 5% 1/32W 01005 | 23534 | 0.4 | 0 | 1 | Tape & Reel (TR),Cut Tape (CT),Digi-Reel® | ERJ-XGN | Active | 68 kOhms | ±5% | 0.03W, 1/32W | Thick Film | - | ±200ppm/°C | -55°C ~ 125°C | 01005 (0402 Metric) | 1005 | - | 0.016" L x 0.008" W (0.40mm x 0.20mm) | 0.006" (0.15mm) | 2 | - | XGN | 68000 | 68.0 K | 5 % | 15 V | 30 V | 0.03 W @ 70 C | ±200 | 01005 | -55 to +125 C | 683 | — | 6802 | 15 | Panasonic | ERJXGNJ683Y | technology 68.0K; | attribute value '68.0 K'; | attribute tolerance '5 %'; | attribute rcwv '15 V'; | attribute max_v '30 V'; | attribute power_v '0.03 W @ 70 C'; | attribute tcr '±200'; | attribute size '01005'; | attribute operating_temp '-55 to +125 C'; | attribute pkg_code '683'; | attribute aec-q200 '—'; | attribute mfg 'Panasonic'; | attribute mpn 'ERJXGNJ683Y';
https://b2b-api.panasonic.eu/file_stream/pids/fileversion/1242 | //media.digikey.com/photos/Panasonic%20Photos/10-01005.jpg | ERJ-XGNJ753Y-ND | ERJ-XGNJ753Y | Panasonic Electronic Components | Panasonic Electronic Components | RES SMD 75K OHM 5% 1/32W 01005 | 0 | 0.021 | 0 | 20000 | Tape & Reel (TR) | ERJ-XGN | Active | 75 kOhms | ±5% | 0.03W, 1/32W | Thick Film | - | ±200ppm/°C | -55°C ~ 125°C | 01005 (0402 Metric) | 1005 | - | 0.016" L x 0.008" W (0.40mm x 0.20mm) | 0.006" (0.15mm) | 2 | - | XGN | 75000 | 75.0 K | 5 % | 15 V | 30 V | 0.03 W @ 70 C | ±200 | 01005 | -55 to +125 C | 753 | — | 7502 | 15 | Panasonic | ERJXGNJ753Y | technology 75.0K; | attribute value '75.0 K'; | attribute tolerance '5 %'; | attribute rcwv '15 V'; | attribute max_v '30 V'; | attribute power_v '0.03 W @ 70 C'; | attribute tcr '±200'; | attribute size '01005'; | attribute operating_temp '-55 to +125 C'; | attribute pkg_code '753'; | attribute aec-q200 '—'; | attribute mfg 'Panasonic'; | attribute mpn 'ERJXGNJ753Y';
https://b2b-api.panasonic.eu/file_stream/pids/fileversion/1242 | //media.digikey.com/photos/Panasonic%20Photos/10-01005.jpg | P82KAWTR-ND,P82KAWCT-ND,P82KAWDKR-ND | ERJ-XGNJ823Y | Panasonic Electronic Components | Panasonic Electronic Components | RES SMD 82K OHM 5% 1/32W 01005 | 22752 | 0.4 | 0 | 1 | Tape & Reel (TR),Cut Tape (CT),Digi-Reel® | ERJ-XGN | Active | 82 kOhms | ±5% | 0.03W, 1/32W | Thick Film | - | ±200ppm/°C | -55°C ~ 125°C | 01005 (0402 Metric) | 1005 | - | 0.016" L x 0.008" W (0.40mm x 0.20mm) | 0.006" (0.15mm) | 2 | - | XGN | 82000 | 82.0 K | 5 % | 15 V | 30 V | 0.03 W @ 70 C | ±200 | 01005 | -55 to +125 C | 823 | — | 8202 | 15 | Panasonic | ERJXGNJ823Y | technology 82.0K; | attribute value '82.0 K'; | attribute tolerance '5 %'; | attribute rcwv '15 V'; | attribute max_v '30 V'; | attribute power_v '0.03 W @ 70 C'; | attribute tcr '±200'; | attribute size '01005'; | attribute operating_temp '-55 to +125 C'; | attribute pkg_code '823'; | attribute aec-q200 '—'; | attribute mfg 'Panasonic'; | attribute mpn 'ERJXGNJ823Y';
https://b2b-api.panasonic.eu/file_stream/pids/fileversion/1242 | //media.digikey.com/photos/Panasonic%20Photos/10-01005.jpg | ERJ-XGNJ913Y-ND | ERJ-XGNJ913Y | Panasonic Electronic Components | Panasonic Electronic Components | RES SMD 91K OHM 5% 1/32W 01005 | 0 | 0.021 | 0 | 20000 | Tape & Reel (TR) | ERJ-XGN | Active | 91 kOhms | ±5% | 0.03W, 1/32W | Thick Film | - | ±200ppm/°C | -55°C ~ 125°C | 01005 (0402 Metric) | 1005 | - | 0.016" L x 0.008" W (0.40mm x 0.20mm) | 0.006" (0.15mm) | 2 | - | XGN | 91000 | 91.0 K | 5 % | 15 V | 30 V | 0.03 W @ 70 C | ±200 | 01005 | -55 to +125 C | 913 | — | 9102 | 15 | Panasonic | ERJXGNJ913Y | technology 91.0K; | attribute value '91.0 K'; | attribute tolerance '5 %'; | attribute rcwv '15 V'; | attribute max_v '30 V'; | attribute power_v '0.03 W @ 70 C'; | attribute tcr '±200'; | attribute size '01005'; | attribute operating_temp '-55 to +125 C'; | attribute pkg_code '913'; | attribute aec-q200 '—'; | attribute mfg 'Panasonic'; | attribute mpn 'ERJXGNJ913Y';
https://b2b-api.panasonic.eu/file_stream/pids/fileversion/1242 | //media.digikey.com/photos/Panasonic%20Photos/10-01005.jpg | P100KAWTR-ND,P100KAWCT-ND,P100KAWDKR-ND | ERJ-XGNJ104Y | Panasonic Electronic Components | Panasonic Electronic Components | RES SMD 100K OHM 5% 1/32W 01005 | 10700 | 0.2 | 0 | 1 | Tape & Reel (TR),Cut Tape (CT),Digi-Reel® | ERJ-XGN | Active | 100 kOhms | ±5% | 0.03W, 1/32W | Thick Film | - | ±200ppm/°C | -55°C ~ 125°C | 01005 (0402 Metric) | 1005 | - | 0.016" L x 0.008" W (0.40mm x 0.20mm) | 0.006" (0.15mm) | 2 | - | XGN | 100000 | 100 K | 5 % | 15 V | 30 V | 0.03 W @ 70 C | ±200 | 01005 | -55 to +125 C | 104 | — | 1003 | 15 | Panasonic | ERJXGNJ104Y | technology 100K; | attribute value '100 K'; | attribute tolerance '5 %'; | attribute rcwv '15 V'; | attribute max_v '30 V'; | attribute power_v '0.03 W @ 70 C'; | attribute tcr '±200'; | attribute size '01005'; | attribute operating_temp '-55 to +125 C'; | attribute pkg_code '104'; | attribute aec-q200 '—'; | attribute mfg 'Panasonic'; | attribute mpn 'ERJXGNJ104Y';
https://b2b-api.panasonic.eu/file_stream/pids/fileversion/1242 | //media.digikey.com/photos/Panasonic%20Photos/10-01005.jpg | ERJ-XGNJ114Y-ND | ERJ-XGNJ114Y | Panasonic Electronic Components | Panasonic Electronic Components | RES SMD 110K OHM 5% 1/32W 01005 | 0 | 0.021 | 0 | 20000 | Tape & Reel (TR) | ERJ-XGN | Active | 110 kOhms | ±5% | 0.03W, 1/32W | Thick Film | - | ±200ppm/°C | -55°C ~ 125°C | 01005 (0402 Metric) | 1005 | - | 0.016" L x 0.008" W (0.40mm x 0.20mm) | 0.006" (0.15mm) | 2 | - | XGN | 110000 | 110 K | 5 % | 15 V | 30 V | 0.03 W @ 70 C | ±200 | 01005 | -55 to +125 C | 114 | — | 1103 | 15 | Panasonic | ERJXGNJ114Y | technology 110K; | attribute value '110 K'; | attribute tolerance '5 %'; | attribute rcwv '15 V'; | attribute max_v '30 V'; | attribute power_v '0.03 W @ 70 C'; | attribute tcr '±200'; | attribute size '01005'; | attribute operating_temp '-55 to +125 C'; | attribute pkg_code '114'; | attribute aec-q200 '—'; | attribute mfg 'Panasonic'; | attribute mpn 'ERJXGNJ114Y';
https://b2b-api.panasonic.eu/file_stream/pids/fileversion/1242 | //media.digikey.com/photos/Panasonic%20Photos/10-01005.jpg | P120KAWTR-ND,P120KAWCT-ND,P120KAWDKR-ND | ERJ-XGNJ124Y | Panasonic Electronic Components | Panasonic Electronic Components | RES SMD 120K OHM 5% 1/32W 01005 | 3079 | 0.4 | 0 | 1 | Tape & Reel (TR),Cut Tape (CT),Digi-Reel® | ERJ-XGN | Active | 120 kOhms | ±5% | 0.03W, 1/32W | Thick Film | - | ±200ppm/°C | -55°C ~ 125°C | 01005 (0402 Metric) | 1005 | - | 0.016" L x 0.008" W (0.40mm x 0.20mm) | 0.006" (0.15mm) | 2 | - | XGN | 120000 | 120 K | 5 % | 15 V | 30 V | 0.03 W @ 70 C | ±200 | 01005 | -55 to +125 C | 124 | — | 1203 | 15 | Panasonic | ERJXGNJ124Y | technology 120K; | attribute value '120 K'; | attribute tolerance '5 %'; | attribute rcwv '15 V'; | attribute max_v '30 V'; | attribute power_v '0.03 W @ 70 C'; | attribute tcr '±200'; | attribute size '01005'; | attribute operating_temp '-55 to +125 C'; | attribute pkg_code '124'; | attribute aec-q200 '—'; | attribute mfg 'Panasonic'; | attribute mpn 'ERJXGNJ124Y';
https://b2b-api.panasonic.eu/file_stream/pids/fileversion/1242 | //media.digikey.com/photos/Panasonic%20Photos/10-01005.jpg | ERJ-XGNJ134Y-ND | ERJ-XGNJ134Y | Panasonic Electronic Components | Panasonic Electronic Components | RES SMD 130K OHM 5% 1/32W 01005 | 0 | 0.021 | 0 | 20000 | Tape & Reel (TR) | ERJ-XGN | Active | 130 kOhms | ±5% | 0.03W, 1/32W | Thick Film | - | ±200ppm/°C | -55°C ~ 125°C | 01005 (0402 Metric) | 1005 | - | 0.016" L x 0.008" W (0.40mm x 0.20mm) | 0.006" (0.15mm) | 2 | - | XGN | 130000 | 130 K | 5 % | 15 V | 30 V | 0.03 W @ 70 C | ±200 | 01005 | -55 to +125 C | 134 | — | 1303 | 15 | Panasonic | ERJXGNJ134Y | technology 130K; | attribute value '130 K'; | attribute tolerance '5 %'; | attribute rcwv '15 V'; | attribute max_v '30 V'; | attribute power_v '0.03 W @ 70 C'; | attribute tcr '±200'; | attribute size '01005'; | attribute operating_temp '-55 to +125 C'; | attribute pkg_code '134'; | attribute aec-q200 '—'; | attribute mfg 'Panasonic'; | attribute mpn 'ERJXGNJ134Y';
https://b2b-api.panasonic.eu/file_stream/pids/fileversion/1242 | //media.digikey.com/photos/Panasonic%20Photos/10-01005.jpg | P150KAWTR-ND,P150KAWCT-ND,P150KAWDKR-ND | ERJ-XGNJ154Y | Panasonic Electronic Components | Panasonic Electronic Components | RES SMD 150K OHM 5% 1/32W 01005 | 16872 | 0.41 | 0 | 1 | Tape & Reel (TR),Cut Tape (CT),Digi-Reel® | ERJ-XGN | Active | 150 kOhms | ±5% | 0.03W, 1/32W | Thick Film | - | ±200ppm/°C | -55°C ~ 125°C | 01005 (0402 Metric) | 1005 | - | 0.016" L x 0.008" W (0.40mm x 0.20mm) | 0.006" (0.15mm) | 2 | - | XGN | 150000 | 150 K | 5 % | 15 V | 30 V | 0.03 W @ 70 C | ±200 | 01005 | -55 to +125 C | 154 | — | 1503 | 15 | Panasonic | ERJXGNJ154Y | technology 150K; | attribute value '150 K'; | attribute tolerance '5 %'; | attribute rcwv '15 V'; | attribute max_v '30 V'; | attribute power_v '0.03 W @ 70 C'; | attribute tcr '±200'; | attribute size '01005'; | attribute operating_temp '-55 to +125 C'; | attribute pkg_code '154'; | attribute aec-q200 '—'; | attribute mfg 'Panasonic'; | attribute mpn 'ERJXGNJ154Y';
https://b2b-api.panasonic.eu/file_stream/pids/fileversion/1242 | //media.digikey.com/photos/Panasonic%20Photos/10-01005.jpg | ERJ-XGNJ164Y-ND | ERJ-XGNJ164Y | Panasonic Electronic Components | Panasonic Electronic Components | RES SMD 160K OHM 5% 1/32W 01005 | 0 | 0.021 | 0 | 20000 | Tape & Reel (TR) | ERJ-XGN | Active | 160 kOhms | ±5% | 0.03W, 1/32W | Thick Film | - | ±200ppm/°C | -55°C ~ 125°C | 01005 (0402 Metric) | 1005 | - | 0.016" L x 0.008" W (0.40mm x 0.20mm) | 0.006" (0.15mm) | 2 | - | XGN | 160000 | 160 K | 5 % | 15 V | 30 V | 0.03 W @ 70 C | ±200 | 01005 | -55 to +125 C | 164 | — | 1603 | 15 | Panasonic | ERJXGNJ164Y | technology 160K; | attribute value '160 K'; | attribute tolerance '5 %'; | attribute rcwv '15 V'; | attribute max_v '30 V'; | attribute power_v '0.03 W @ 70 C'; | attribute tcr '±200'; | attribute size '01005'; | attribute operating_temp '-55 to +125 C'; | attribute pkg_code '164'; | attribute aec-q200 '—'; | attribute mfg 'Panasonic'; | attribute mpn 'ERJXGNJ164Y';
https://b2b-api.panasonic.eu/file_stream/pids/fileversion/1242 | //media.digikey.com/photos/Panasonic%20Photos/10-01005.jpg | P180KAWTR-ND,P180KAWCT-ND,P180KAWDKR-ND | ERJ-XGNJ184Y | Panasonic Electronic Components | Panasonic Electronic Components | RES SMD 180K OHM 5% 1/32W 01005 | 1764 | 0.4 | 0 | 1 | Tape & Reel (TR),Cut Tape (CT),Digi-Reel® | ERJ-XGN | Active | 180 kOhms | ±5% | 0.03W, 1/32W | Thick Film | - | ±200ppm/°C | -55°C ~ 125°C | 01005 (0402 Metric) | 1005 | - | 0.016" L x 0.008" W (0.40mm x 0.20mm) | 0.006" (0.15mm) | 2 | - | XGN | 180000 | 180 K | 5 % | 15 V | 30 V | 0.03 W @ 70 C | ±200 | 01005 | -55 to +125 C | 184 | — | 1803 | 15 | Panasonic | ERJXGNJ184Y | technology 180K; | attribute value '180 K'; | attribute tolerance '5 %'; | attribute rcwv '15 V'; | attribute max_v '30 V'; | attribute power_v '0.03 W @ 70 C'; | attribute tcr '±200'; | attribute size '01005'; | attribute operating_temp '-55 to +125 C'; | attribute pkg_code '184'; | attribute aec-q200 '—'; | attribute mfg 'Panasonic'; | attribute mpn 'ERJXGNJ184Y';
https://b2b-api.panasonic.eu/file_stream/pids/fileversion/1242 | //media.digikey.com/photos/Panasonic%20Photos/10-01005.jpg | ERJ-XGNJ204Y-ND | ERJ-XGNJ204Y | Panasonic Electronic Components | Panasonic Electronic Components | RES SMD 200K OHM 5% 1/32W 01005 | 0 | 0.021 | 0 | 20000 | Tape & Reel (TR) | ERJ-XGN | Active | 200 kOhms | ±5% | 0.03W, 1/32W | Thick Film | - | ±200ppm/°C | -55°C ~ 125°C | 01005 (0402 Metric) | 1005 | - | 0.016" L x 0.008" W (0.40mm x 0.20mm) | 0.006" (0.15mm) | 2 | - | XGN | 200000 | 200 K | 5 % | 15 V | 30 V | 0.03 W @ 70 C | ±200 | 01005 | -55 to +125 C | 204 | — | 2003 | 15 | Panasonic | ERJXGNJ204Y | technology 200K; | attribute value '200 K'; | attribute tolerance '5 %'; | attribute rcwv '15 V'; | attribute max_v '30 V'; | attribute power_v '0.03 W @ 70 C'; | attribute tcr '±200'; | attribute size '01005'; | attribute operating_temp '-55 to +125 C'; | attribute pkg_code '204'; | attribute aec-q200 '—'; | attribute mfg 'Panasonic'; | attribute mpn 'ERJXGNJ204Y';
https://b2b-api.panasonic.eu/file_stream/pids/fileversion/1242 | //media.digikey.com/photos/Panasonic%20Photos/10-01005.jpg | P220KAWTR-ND,P220KAWCT-ND,P220KAWDKR-ND | ERJ-XGNJ224Y | Panasonic Electronic Components | Panasonic Electronic Components | RES SMD 220K OHM 5% 1/32W 01005 | 51079 | 0.24 | 0 | 1 | Tape & Reel (TR),Cut Tape (CT),Digi-Reel® | ERJ-XGN | Active | 220 kOhms | ±5% | 0.03W, 1/32W | Thick Film | - | ±200ppm/°C | -55°C ~ 125°C | 01005 (0402 Metric) | 1005 | - | 0.016" L x 0.008" W (0.40mm x 0.20mm) | 0.006" (0.15mm) | 2 | - | XGN | 220000 | 220 K | 5 % | 15 V | 30 V | 0.03 W @ 70 C | ±200 | 01005 | -55 to +125 C | 224 | — | 2203 | 15 | Panasonic | ERJXGNJ224Y | technology 220K; | attribute value '220 K'; | attribute tolerance '5 %'; | attribute rcwv '15 V'; | attribute max_v '30 V'; | attribute power_v '0.03 W @ 70 C'; | attribute tcr '±200'; | attribute size '01005'; | attribute operating_temp '-55 to +125 C'; | attribute pkg_code '224'; | attribute aec-q200 '—'; | attribute mfg 'Panasonic'; | attribute mpn 'ERJXGNJ224Y';
https://b2b-api.panasonic.eu/file_stream/pids/fileversion/1242 | //media.digikey.com/photos/Panasonic%20Photos/10-01005.jpg | ERJ-XGNJ244Y-ND | ERJ-XGNJ244Y | Panasonic Electronic Components | Panasonic Electronic Components | RES SMD 240K OHM 5% 1/32W 01005 | 0 | 0.021 | 0 | 20000 | Tape & Reel (TR) | ERJ-XGN | Active | 240 kOhms | ±5% | 0.03W, 1/32W | Thick Film | - | ±200ppm/°C | -55°C ~ 125°C | 01005 (0402 Metric) | 1005 | - | 0.016" L x 0.008" W (0.40mm x 0.20mm) | 0.006" (0.15mm) | 2 | - | XGN | 240000 | 240 K | 5 % | 15 V | 30 V | 0.03 W @ 70 C | ±200 | 01005 | -55 to +125 C | 244 | — | 2403 | 15 | Panasonic | ERJXGNJ244Y | technology 240K; | attribute value '240 K'; | attribute tolerance '5 %'; | attribute rcwv '15 V'; | attribute max_v '30 V'; | attribute power_v '0.03 W @ 70 C'; | attribute tcr '±200'; | attribute size '01005'; | attribute operating_temp '-55 to +125 C'; | attribute pkg_code '244'; | attribute aec-q200 '—'; | attribute mfg 'Panasonic'; | attribute mpn 'ERJXGNJ244Y';
https://b2b-api.panasonic.eu/file_stream/pids/fileversion/1242 | //media.digikey.com/photos/Panasonic%20Photos/10-01005.jpg | P270KAWTR-ND,P270KAWCT-ND,P270KAWDKR-ND | ERJ-XGNJ274Y | Panasonic Electronic Components | Panasonic Electronic Components | RES SMD 270K OHM 5% 1/32W 01005 | 7391 | 0.4 | 0 | 1 | Tape & Reel (TR),Cut Tape (CT),Digi-Reel® | ERJ-XGN | Active | 270 kOhms | ±5% | 0.03W, 1/32W | Thick Film | - | ±200ppm/°C | -55°C ~ 125°C | 01005 (0402 Metric) | 1005 | - | 0.016" L x 0.008" W (0.40mm x 0.20mm) | 0.006" (0.15mm) | 2 | - | XGN | 270000 | 270 K | 5 % | 15 V | 30 V | 0.03 W @ 70 C | ±200 | 01005 | -55 to +125 C | 274 | — | 2703 | 15 | Panasonic | ERJXGNJ274Y | technology 270K; | attribute value '270 K'; | attribute tolerance '5 %'; | attribute rcwv '15 V'; | attribute max_v '30 V'; | attribute power_v '0.03 W @ 70 C'; | attribute tcr '±200'; | attribute size '01005'; | attribute operating_temp '-55 to +125 C'; | attribute pkg_code '274'; | attribute aec-q200 '—'; | attribute mfg 'Panasonic'; | attribute mpn 'ERJXGNJ274Y';
https://b2b-api.panasonic.eu/file_stream/pids/fileversion/1242 | //media.digikey.com/photos/Panasonic%20Photos/10-01005.jpg | ERJ-XGNJ304Y-ND | ERJ-XGNJ304Y | Panasonic Electronic Components | Panasonic Electronic Components | RES SMD 300K OHM 5% 1/32W 01005 | 0 | 0.021 | 0 | 20000 | Tape & Reel (TR) | ERJ-XGN | Active | 300 kOhms | ±5% | 0.03W, 1/32W | Thick Film | - | ±200ppm/°C | -55°C ~ 125°C | 01005 (0402 Metric) | 1005 | - | 0.016" L x 0.008" W (0.40mm x 0.20mm) | 0.006" (0.15mm) | 2 | - | XGN | 300000 | 300 K | 5 % | 15 V | 30 V | 0.03 W @ 70 C | ±200 | 01005 | -55 to +125 C | 304 | — | 3003 | 15 | Panasonic | ERJXGNJ304Y | technology 300K; | attribute value '300 K'; | attribute tolerance '5 %'; | attribute rcwv '15 V'; | attribute max_v '30 V'; | attribute power_v '0.03 W @ 70 C'; | attribute tcr '±200'; | attribute size '01005'; | attribute operating_temp '-55 to +125 C'; | attribute pkg_code '304'; | attribute aec-q200 '—'; | attribute mfg 'Panasonic'; | attribute mpn 'ERJXGNJ304Y';
https://b2b-api.panasonic.eu/file_stream/pids/fileversion/1242 | //media.digikey.com/photos/Panasonic%20Photos/10-01005.jpg | P330KAWTR-ND,P330KAWCT-ND,P330KAWDKR-ND | ERJ-XGNJ334Y | Panasonic Electronic Components | Panasonic Electronic Components | RES SMD 330K OHM 5% 1/32W 01005 | 21420 | 0.4 | 0 | 1 | Tape & Reel (TR),Cut Tape (CT),Digi-Reel® | ERJ-XGN | Active | 330 kOhms | ±5% | 0.03W, 1/32W | Thick Film | - | ±200ppm/°C | -55°C ~ 125°C | 01005 (0402 Metric) | 1005 | - | 0.016" L x 0.008" W (0.40mm x 0.20mm) | 0.006" (0.15mm) | 2 | - | XGN | 330000 | 330 K | 5 % | 15 V | 30 V | 0.03 W @ 70 C | ±200 | 01005 | -55 to +125 C | 334 | — | 3303 | 15 | Panasonic | ERJXGNJ334Y | technology 330K; | attribute value '330 K'; | attribute tolerance '5 %'; | attribute rcwv '15 V'; | attribute max_v '30 V'; | attribute power_v '0.03 W @ 70 C'; | attribute tcr '±200'; | attribute size '01005'; | attribute operating_temp '-55 to +125 C'; | attribute pkg_code '334'; | attribute aec-q200 '—'; | attribute mfg 'Panasonic'; | attribute mpn 'ERJXGNJ334Y';
https://b2b-api.panasonic.eu/file_stream/pids/fileversion/1242 | //media.digikey.com/photos/Panasonic%20Photos/10-01005.jpg | ERJ-XGNJ364Y-ND | ERJ-XGNJ364Y | Panasonic Electronic Components | Panasonic Electronic Components | RES SMD 360K OHM 5% 1/32W 01005 | 0 | 0.021 | 0 | 20000 | Tape & Reel (TR) | ERJ-XGN | Active | 360 kOhms | ±5% | 0.03W, 1/32W | Thick Film | - | ±200ppm/°C | -55°C ~ 125°C | 01005 (0402 Metric) | 1005 | - | 0.016" L x 0.008" W (0.40mm x 0.20mm) | 0.006" (0.15mm) | 2 | - | XGN | 360000 | 360 K | 5 % | 15 V | 30 V | 0.03 W @ 70 C | ±200 | 01005 | -55 to +125 C | 364 | — | 3603 | 15 | Panasonic | ERJXGNJ364Y | technology 360K; | attribute value '360 K'; | attribute tolerance '5 %'; | attribute rcwv '15 V'; | attribute max_v '30 V'; | attribute power_v '0.03 W @ 70 C'; | attribute tcr '±200'; | attribute size '01005'; | attribute operating_temp '-55 to +125 C'; | attribute pkg_code '364'; | attribute aec-q200 '—'; | attribute mfg 'Panasonic'; | attribute mpn 'ERJXGNJ364Y';
https://b2b-api.panasonic.eu/file_stream/pids/fileversion/1242 | //media.digikey.com/photos/Panasonic%20Photos/10-01005.jpg | P390KAWTR-ND,P390KAWCT-ND,P390KAWDKR-ND | ERJ-XGNJ394Y | Panasonic Electronic Components | Panasonic Electronic Components | RES SMD 390K OHM 5% 1/32W 01005 | 19678 | 0.41 | 0 | 1 | Tape & Reel (TR),Cut Tape (CT),Digi-Reel® | ERJ-XGN | Active | 390 kOhms | ±5% | 0.03W, 1/32W | Thick Film | - | ±200ppm/°C | -55°C ~ 125°C | 01005 (0402 Metric) | 1005 | - | 0.016" L x 0.008" W (0.40mm x 0.20mm) | 0.006" (0.15mm) | 2 | - | XGN | 390000 | 390 K | 5 % | 15 V | 30 V | 0.03 W @ 70 C | ±200 | 01005 | -55 to +125 C | 394 | — | 3903 | 15 | Panasonic | ERJXGNJ394Y | technology 390K; | attribute value '390 K'; | attribute tolerance '5 %'; | attribute rcwv '15 V'; | attribute max_v '30 V'; | attribute power_v '0.03 W @ 70 C'; | attribute tcr '±200'; | attribute size '01005'; | attribute operating_temp '-55 to +125 C'; | attribute pkg_code '394'; | attribute aec-q200 '—'; | attribute mfg 'Panasonic'; | attribute mpn 'ERJXGNJ394Y';
https://b2b-api.panasonic.eu/file_stream/pids/fileversion/1242 | //media.digikey.com/photos/Panasonic%20Photos/10-01005.jpg | ERJ-XGNJ434Y-ND | ERJ-XGNJ434Y | Panasonic Electronic Components | Panasonic Electronic Components | RES SMD 430K OHM 5% 1/32W 01005 | 0 | 0.021 | 0 | 20000 | Tape & Reel (TR) | ERJ-XGN | Active | 430 kOhms | ±5% | 0.03W, 1/32W | Thick Film | - | ±200ppm/°C | -55°C ~ 125°C | 01005 (0402 Metric) | 1005 | - | 0.016" L x 0.008" W (0.40mm x 0.20mm) | 0.006" (0.15mm) | 2 | - | XGN | 430000 | 430 K | 5 % | 15 V | 30 V | 0.03 W @ 70 C | ±200 | 01005 | -55 to +125 C | 434 | — | 4303 | 15 | Panasonic | ERJXGNJ434Y | technology 430K; | attribute value '430 K'; | attribute tolerance '5 %'; | attribute rcwv '15 V'; | attribute max_v '30 V'; | attribute power_v '0.03 W @ 70 C'; | attribute tcr '±200'; | attribute size '01005'; | attribute operating_temp '-55 to +125 C'; | attribute pkg_code '434'; | attribute aec-q200 '—'; | attribute mfg 'Panasonic'; | attribute mpn 'ERJXGNJ434Y';
https://b2b-api.panasonic.eu/file_stream/pids/fileversion/1242 | //media.digikey.com/photos/Panasonic%20Photos/10-01005.jpg | P470KAWTR-ND,P470KAWCT-ND,P470KAWDKR-ND | ERJ-XGNJ474Y | Panasonic Electronic Components | Panasonic Electronic Components | RES SMD 470K OHM 5% 1/32W 01005 | 10127 | 0.39 | 0 | 1 | Tape & Reel (TR),Cut Tape (CT),Digi-Reel® | ERJ-XGN | Active | 470 kOhms | ±5% | 0.03W, 1/32W | Thick Film | - | ±200ppm/°C | -55°C ~ 125°C | 01005 (0402 Metric) | 1005 | - | 0.016" L x 0.008" W (0.40mm x 0.20mm) | 0.006" (0.15mm) | 2 | - | XGN | 470000 | 470 K | 5 % | 15 V | 30 V | 0.03 W @ 70 C | ±200 | 01005 | -55 to +125 C | 474 | — | 4703 | 15 | Panasonic | ERJXGNJ474Y | technology 470K; | attribute value '470 K'; | attribute tolerance '5 %'; | attribute rcwv '15 V'; | attribute max_v '30 V'; | attribute power_v '0.03 W @ 70 C'; | attribute tcr '±200'; | attribute size '01005'; | attribute operating_temp '-55 to +125 C'; | attribute pkg_code '474'; | attribute aec-q200 '—'; | attribute mfg 'Panasonic'; | attribute mpn 'ERJXGNJ474Y';
https://b2b-api.panasonic.eu/file_stream/pids/fileversion/1242 | //media.digikey.com/photos/Panasonic%20Photos/10-01005.jpg | ERJ-XGNJ514Y-ND | ERJ-XGNJ514Y | Panasonic Electronic Components | Panasonic Electronic Components | RES SMD 510K OHM 5% 1/32W 01005 | 0 | 0.021 | 0 | 20000 | Tape & Reel (TR) | ERJ-XGN | Active | 510 kOhms | ±5% | 0.03W, 1/32W | Thick Film | - | ±200ppm/°C | -55°C ~ 125°C | 01005 (0402 Metric) | 1005 | - | 0.016" L x 0.008" W (0.40mm x 0.20mm) | 0.006" (0.15mm) | 2 | - | XGN | 510000 | 510 K | 5 % | 15 V | 30 V | 0.03 W @ 70 C | ±200 | 01005 | -55 to +125 C | 514 | — | 5103 | 15 | Panasonic | ERJXGNJ514Y | technology 510K; | attribute value '510 K'; | attribute tolerance '5 %'; | attribute rcwv '15 V'; | attribute max_v '30 V'; | attribute power_v '0.03 W @ 70 C'; | attribute tcr '±200'; | attribute size '01005'; | attribute operating_temp '-55 to +125 C'; | attribute pkg_code '514'; | attribute aec-q200 '—'; | attribute mfg 'Panasonic'; | attribute mpn 'ERJXGNJ514Y';
https://b2b-api.panasonic.eu/file_stream/pids/fileversion/1242 | //media.digikey.com/photos/Panasonic%20Photos/10-01005.jpg | P560KAWTR-ND,P560KAWCT-ND,P560KAWDKR-ND | ERJ-XGNJ564Y | Panasonic Electronic Components | Panasonic Electronic Components | RES SMD 560K OHM 5% 1/32W 01005 | 6393 | 0.4 | 0 | 1 | Tape & Reel (TR),Cut Tape (CT),Digi-Reel® | ERJ-XGN | Active | 560 kOhms | ±5% | 0.03W, 1/32W | Thick Film | - | ±200ppm/°C | -55°C ~ 125°C | 01005 (0402 Metric) | 1005 | - | 0.016" L x 0.008" W (0.40mm x 0.20mm) | 0.006" (0.15mm) | 2 | - | XGN | 560000 | 560 K | 5 % | 15 V | 30 V | 0.03 W @ 70 C | ±200 | 01005 | -55 to +125 C | 564 | — | 5603 | 15 | Panasonic | ERJXGNJ564Y | technology 560K; | attribute value '560 K'; | attribute tolerance '5 %'; | attribute rcwv '15 V'; | attribute max_v '30 V'; | attribute power_v '0.03 W @ 70 C'; | attribute tcr '±200'; | attribute size '01005'; | attribute operating_temp '-55 to +125 C'; | attribute pkg_code '564'; | attribute aec-q200 '—'; | attribute mfg 'Panasonic'; | attribute mpn 'ERJXGNJ564Y';
https://b2b-api.panasonic.eu/file_stream/pids/fileversion/1242 | //media.digikey.com/photos/Panasonic%20Photos/10-01005.jpg | ERJ-XGNJ624Y-ND | ERJ-XGNJ624Y | Panasonic Electronic Components | Panasonic Electronic Components | RES SMD 620K OHM 5% 1/32W 01005 | 0 | 0.021 | 0 | 20000 | Tape & Reel (TR) | ERJ-XGN | Active | 620 kOhms | ±5% | 0.03W, 1/32W | Thick Film | - | ±200ppm/°C | -55°C ~ 125°C | 01005 (0402 Metric) | 1005 | - | 0.016" L x 0.008" W (0.40mm x 0.20mm) | 0.006" (0.15mm) | 2 | - | XGN | 620000 | 620 K | 5 % | 15 V | 30 V | 0.03 W @ 70 C | ±200 | 01005 | -55 to +125 C | 624 | — | 6203 | 15 | Panasonic | ERJXGNJ624Y | technology 620K; | attribute value '620 K'; | attribute tolerance '5 %'; | attribute rcwv '15 V'; | attribute max_v '30 V'; | attribute power_v '0.03 W @ 70 C'; | attribute tcr '±200'; | attribute size '01005'; | attribute operating_temp '-55 to +125 C'; | attribute pkg_code '624'; | attribute aec-q200 '—'; | attribute mfg 'Panasonic'; | attribute mpn 'ERJXGNJ624Y';
https://b2b-api.panasonic.eu/file_stream/pids/fileversion/1242 | //media.digikey.com/photos/Panasonic%20Photos/10-01005.jpg | P680KAWTR-ND,P680KAWCT-ND,P680KAWDKR-ND | ERJ-XGNJ684Y | Panasonic Electronic Components | Panasonic Electronic Components | RES SMD 680K OHM 5% 1/32W 01005 | 20000 | 0.41 | 0 | 1 | Tape & Reel (TR),Cut Tape (CT),Digi-Reel® | ERJ-XGN | Active | 680 kOhms | ±5% | 0.03W, 1/32W | Thick Film | - | ±200ppm/°C | -55°C ~ 125°C | 01005 (0402 Metric) | 1005 | - | 0.016" L x 0.008" W (0.40mm x 0.20mm) | 0.006" (0.15mm) | 2 | - | XGN | 680000 | 680 K | 5 % | 15 V | 30 V | 0.03 W @ 70 C | ±200 | 01005 | -55 to +125 C | 684 | — | 6803 | 15 | Panasonic | ERJXGNJ684Y | technology 680K; | attribute value '680 K'; | attribute tolerance '5 %'; | attribute rcwv '15 V'; | attribute max_v '30 V'; | attribute power_v '0.03 W @ 70 C'; | attribute tcr '±200'; | attribute size '01005'; | attribute operating_temp '-55 to +125 C'; | attribute pkg_code '684'; | attribute aec-q200 '—'; | attribute mfg 'Panasonic'; | attribute mpn 'ERJXGNJ684Y';
https://b2b-api.panasonic.eu/file_stream/pids/fileversion/1242 | //media.digikey.com/photos/Panasonic%20Photos/10-01005.jpg | ERJ-XGNJ754Y-ND | ERJ-XGNJ754Y | Panasonic Electronic Components | Panasonic Electronic Components | RES SMD 750K OHM 5% 1/32W 01005 | 0 | 0.021 | 0 | 20000 | Tape & Reel (TR) | ERJ-XGN | Active | 750 kOhms | ±5% | 0.03W, 1/32W | Thick Film | - | ±200ppm/°C | -55°C ~ 125°C | 01005 (0402 Metric) | 1005 | - | 0.016" L x 0.008" W (0.40mm x 0.20mm) | 0.006" (0.15mm) | 2 | - | XGN | 750000 | 750 K | 5 % | 15 V | 30 V | 0.03 W @ 70 C | ±200 | 01005 | -55 to +125 C | 754 | — | 7503 | 15 | Panasonic | ERJXGNJ754Y | technology 750K; | attribute value '750 K'; | attribute tolerance '5 %'; | attribute rcwv '15 V'; | attribute max_v '30 V'; | attribute power_v '0.03 W @ 70 C'; | attribute tcr '±200'; | attribute size '01005'; | attribute operating_temp '-55 to +125 C'; | attribute pkg_code '754'; | attribute aec-q200 '—'; | attribute mfg 'Panasonic'; | attribute mpn 'ERJXGNJ754Y';
https://b2b-api.panasonic.eu/file_stream/pids/fileversion/1242 | //media.digikey.com/photos/Panasonic%20Photos/10-01005.jpg | P820KAWTR-ND,P820KAWCT-ND,P820KAWDKR-ND | ERJ-XGNJ824Y | Panasonic Electronic Components | Panasonic Electronic Components | RES SMD 820K OHM 5% 1/32W 01005 | 1440 | 0.4 | 0 | 1 | Tape & Reel (TR),Cut Tape (CT),Digi-Reel® | ERJ-XGN | Active | 820 kOhms | ±5% | 0.03W, 1/32W | Thick Film | - | ±200ppm/°C | -55°C ~ 125°C | 01005 (0402 Metric) | 1005 | - | 0.016" L x 0.008" W (0.40mm x 0.20mm) | 0.006" (0.15mm) | 2 | - | XGN | 820000 | 820 K | 5 % | 15 V | 30 V | 0.03 W @ 70 C | ±200 | 01005 | -55 to +125 C | 824 | — | 8203 | 15 | Panasonic | ERJXGNJ824Y | technology 820K; | attribute value '820 K'; | attribute tolerance '5 %'; | attribute rcwv '15 V'; | attribute max_v '30 V'; | attribute power_v '0.03 W @ 70 C'; | attribute tcr '±200'; | attribute size '01005'; | attribute operating_temp '-55 to +125 C'; | attribute pkg_code '824'; | attribute aec-q200 '—'; | attribute mfg 'Panasonic'; | attribute mpn 'ERJXGNJ824Y';
https://b2b-api.panasonic.eu/file_stream/pids/fileversion/1242 | //media.digikey.com/photos/Panasonic%20Photos/10-01005.jpg | ERJ-XGNJ914Y-ND | ERJ-XGNJ914Y | Panasonic Electronic Components | Panasonic Electronic Components | RES SMD 910K OHM 5% 1/32W 01005 | 0 | 0.021 | 0 | 20000 | Tape & Reel (TR) | ERJ-XGN | Active | 910 kOhms | ±5% | 0.03W, 1/32W | Thick Film | - | ±200ppm/°C | -55°C ~ 125°C | 01005 (0402 Metric) | 1005 | - | 0.016" L x 0.008" W (0.40mm x 0.20mm) | 0.006" (0.15mm) | 2 | - | XGN | 910000 | 910 K | 5 % | 15 V | 30 V | 0.03 W @ 70 C | ±200 | 01005 | -55 to +125 C | 914 | — | 9103 | 15 | Panasonic | ERJXGNJ914Y | technology 910K; | attribute value '910 K'; | attribute tolerance '5 %'; | attribute rcwv '15 V'; | attribute max_v '30 V'; | attribute power_v '0.03 W @ 70 C'; | attribute tcr '±200'; | attribute size '01005'; | attribute operating_temp '-55 to +125 C'; | attribute pkg_code '914'; | attribute aec-q200 '—'; | attribute mfg 'Panasonic'; | attribute mpn 'ERJXGNJ914Y';
https://b2b-api.panasonic.eu/file_stream/pids/fileversion/1242 | //media.digikey.com/photos/Panasonic%20Photos/10-01005.jpg | P1.0MAWTR-ND,P1.0MAWCT-ND,P1.0MAWDKR-ND | ERJ-XGNJ105Y | Panasonic Electronic Components | Panasonic Electronic Components | RES SMD 1M OHM 5% 1/32W 01005 | 81219 | 0.2 | 0 | 1 | Tape & Reel (TR),Cut Tape (CT),Digi-Reel® | ERJ-XGN | Active | 1 MOhms | ±5% | 0.03W, 1/32W | Thick Film | - | ±200ppm/°C | -55°C ~ 125°C | 01005 (0402 Metric) | 1005 | - | 0.016" L x 0.008" W (0.40mm x 0.20mm) | 0.006" (0.15mm) | 2 | - | XGN | 1000000 | 1 M | 5 % | 15 V | 30 V | 0.03 W @ 70 C | ±200 | 01005 | -55 to +125 C | 105 | — | 1004 | 15 | Panasonic | ERJXGNJ105Y | technology 1M; | attribute value '1 M'; | attribute tolerance '5 %'; | attribute rcwv '15 V'; | attribute max_v '30 V'; | attribute power_v '0.03 W @ 70 C'; | attribute tcr '±200'; | attribute size '01005'; | attribute operating_temp '-55 to +125 C'; | attribute pkg_code '105'; | attribute aec-q200 '—'; | attribute mfg 'Panasonic'; | attribute mpn 'ERJXGNJ105Y';
[29 empty] | NOT FOUND | #VALUE! |  |  |  | #VALUE! |  | #VALUE! |  | #VALUE! |  | #VALUE!
[29 empty] | NOT FOUND | #VALUE! |  |  |  | #VALUE! |  | #VALUE! |  | #VALUE! |  | #VALUE!
[29 empty] | NOT FOUND | #VALUE! |  |  |  | #VALUE! |  | #VALUE! |  | #VALUE! |  | #VALUE!
https://b2b-api.panasonic.eu/file_stream/pids/fileversion/1242 | //media.digikey.com/Renders/Panasonic%20Renders/ERJ-0201%20Pkg.jpg | P123262TR-ND,P123262CT-ND,P123262DKR-ND | ERJ-1GNJ1R0C | Panasonic Electronic Components | Panasonic Electronic Components | RES SMD 1 OHM 5% 1/20W 0201 | 102797 | 0.1 | 0 | 1 | Tape & Reel (TR),Cut Tape (CT),Digi-Reel® | ERJ-1GN | Active | 1 Ohms | ±5% | 0.05W, 1/20W | Thick Film | Automotive AEC-Q200 | -100/ +600ppm/°C | -55°C ~ 125°C | 0201 (0603 Metric) | 201 | AEC-Q200 | 0.024" L x 0.012" W (0.60mm x 0.30mm) | 0.010" (0.26mm) | 2 | - | 1GN | 1 | 1.00 R | 5 % | 0.2 V |  | 0.05 W @ 70 C | -100 to +600 | 0201 | -55 to +125 C | 1R0 | Grade 1 | 1R00 |  | Panasonic | ERJ1GNJ1R0C | technology 1.00R; | attribute value '1.00 R'; | attribute tolerance '5 %'; | attribute rcwv '0.2 V'; | attribute max_v ''; | attribute power_v '0.05 W @ 70 C'; | attribute tcr '-100 to +600'; | attribute size '0201'; | attribute operating_temp '-55 to +125 C'; | attribute pkg_code '1R0'; | attribute aec-q200 'Grade 1'; | attribute mfg 'Panasonic'; | attribute mpn 'ERJ1GNJ1R0C';
https://b2b-api.panasonic.eu/file_stream/pids/fileversion/1242 | //media.digikey.com/Renders/Panasonic%20Renders/ERJ-0201%20Pkg.jpg | P123263TR-ND,P123263CT-ND,P123263DKR-ND | ERJ-1GNJ1R1C | Panasonic Electronic Components | Panasonic Electronic Components | RES SMD 1.1 OHM 5% 1/20W 0201 | 6250 | 0.1 | 0 | 1 | Tape & Reel (TR),Cut Tape (CT),Digi-Reel® | ERJ-1GN | Active | 1.1 Ohms | ±5% | 0.05W, 1/20W | Thick Film | Automotive AEC-Q200 | -100/ +600ppm/°C | -55°C ~ 125°C | 0201 (0603 Metric) | 201 | AEC-Q200 | 0.024" L x 0.012" W (0.60mm x 0.30mm) | 0.010" (0.26mm) | 2 | - | 1GN | 1.1 | 1.10 R | 5 % | 0.2 V |  | 0.05 W @ 70 C | -100 to +600 | 0201 | -55 to +125 C | 1R1 | Grade 1 | 1R10 |  | Panasonic | ERJ1GNJ1R1C | technology 1.10R; | attribute value '1.10 R'; | attribute tolerance '5 %'; | attribute rcwv '0.2 V'; | attribute max_v ''; | attribute power_v '0.05 W @ 70 C'; | attribute tcr '-100 to +600'; | attribute size '0201'; | attribute operating_temp '-55 to +125 C'; | attribute pkg_code '1R1'; | attribute aec-q200 'Grade 1'; | attribute mfg 'Panasonic'; | attribute mpn 'ERJ1GNJ1R1C';
https://b2b-api.panasonic.eu/file_stream/pids/fileversion/1242 | //media.digikey.com/Renders/Panasonic%20Renders/ERJ-0201%20Pkg.jpg | P123264TR-ND,P123264CT-ND,P123264DKR-ND | ERJ-1GNJ1R2C | Panasonic Electronic Components | Panasonic Electronic Components | RES SMD 1.2 OHM 5% 1/20W 0201 | 53450 | 0.1 | 0 | 1 | Tape & Reel (TR),Cut Tape (CT),Digi-Reel® | ERJ-1GN | Active | 1.2 Ohms | ±5% | 0.05W, 1/20W | Thick Film | Automotive AEC-Q200 | -100/ +600ppm/°C | -55°C ~ 125°C | 0201 (0603 Metric) | 201 | AEC-Q200 | 0.024" L x 0.012" W (0.60mm x 0.30mm) | 0.010" (0.26mm) | 2 | - | 1GN | 1.2 | 1.20 R | 5 % | 0.2 V |  | 0.05 W @ 70 C | -100 to +600 | 0201 | -55 to +125 C | 1R2 | Grade 1 | 1R20 |  | Panasonic | ERJ1GNJ1R2C | technology 1.20R; | attribute value '1.20 R'; | attribute tolerance '5 %'; | attribute rcwv '0.2 V'; | attribute max_v ''; | attribute power_v '0.05 W @ 70 C'; | attribute tcr '-100 to +600'; | attribute size '0201'; | attribute operating_temp '-55 to +125 C'; | attribute pkg_code '1R2'; | attribute aec-q200 'Grade 1'; | attribute mfg 'Panasonic'; | attribute mpn 'ERJ1GNJ1R2C';
https://b2b-api.panasonic.eu/file_stream/pids/fileversion/1242 | //media.digikey.com/Renders/Panasonic%20Renders/ERJ-0201%20Pkg.jpg | P123265TR-ND,P123265CT-ND,P123265DKR-ND | ERJ-1GNJ1R3C | Panasonic Electronic Components | Panasonic Electronic Components | RES SMD 1.3 OHM 5% 1/20W 0201 | 29671 | 0.1 | 0 | 1 | Tape & Reel (TR),Cut Tape (CT),Digi-Reel® | ERJ-1GN | Active | 1.3 Ohms | ±5% | 0.05W, 1/20W | Thick Film | Automotive AEC-Q200 | -100/ +600ppm/°C | -55°C ~ 125°C | 0201 (0603 Metric) | 201 | AEC-Q200 | 0.024" L x 0.012" W (0.60mm x 0.30mm) | 0.010" (0.26mm) | 2 | - | 1GN | 1.3 | 1.30 R | 5 % | 0.3 V |  | 0.05 W @ 70 C | -100 to +600 | 0201 | -55 to +125 C | 1R3 | Grade 1 | 1R30 |  | Panasonic | ERJ1GNJ1R3C | technology 1.30R; | attribute value '1.30 R'; | attribute tolerance '5 %'; | attribute rcwv '0.3 V'; | attribute max_v ''; | attribute power_v '0.05 W @ 70 C'; | attribute tcr '-100 to +600'; | attribute size '0201'; | attribute operating_temp '-55 to +125 C'; | attribute pkg_code '1R3'; | attribute aec-q200 'Grade 1'; | attribute mfg 'Panasonic'; | attribute mpn 'ERJ1GNJ1R3C';
https://b2b-api.panasonic.eu/file_stream/pids/fileversion/1242 | //media.digikey.com/Renders/Panasonic%20Renders/ERJ-0201%20Pkg.jpg | P123266TR-ND,P123266CT-ND,P123266DKR-ND | ERJ-1GNJ1R5C | Panasonic Electronic Components | Panasonic Electronic Components | RES SMD 1.5 OHM 5% 1/20W 0201 | 136798 | 0.1 | 0 | 1 | Tape & Reel (TR),Cut Tape (CT),Digi-Reel® | ERJ-1GN | Active | 1.5 Ohms | ±5% | 0.05W, 1/20W | Thick Film | Automotive AEC-Q200 | -100/ +600ppm/°C | -55°C ~ 125°C | 0201 (0603 Metric) | 201 | AEC-Q200 | 0.024" L x 0.012" W (0.60mm x 0.30mm) | 0.010" (0.26mm) | 2 | - | 1GN | 1.5 | 1.50 R | 5 % | 0.3 V |  | 0.05 W @ 70 C | -100 to +600 | 0201 | -55 to +125 C | 1R5 | Grade 1 | 1R50 |  | Panasonic | ERJ1GNJ1R5C | technology 1.50R; | attribute value '1.50 R'; | attribute tolerance '5 %'; | attribute rcwv '0.3 V'; | attribute max_v ''; | attribute power_v '0.05 W @ 70 C'; | attribute tcr '-100 to +600'; | attribute size '0201'; | attribute operating_temp '-55 to +125 C'; | attribute pkg_code '1R5'; | attribute aec-q200 'Grade 1'; | attribute mfg 'Panasonic'; | attribute mpn 'ERJ1GNJ1R5C';
https://b2b-api.panasonic.eu/file_stream/pids/fileversion/1242 | //media.digikey.com/Renders/Panasonic%20Renders/ERJ-0201%20Pkg.jpg | P123267TR-ND,P123267CT-ND,P123267DKR-ND | ERJ-1GNJ1R6C | Panasonic Electronic Components | Panasonic Electronic Components | RES SMD 1.6 OHM 5% 1/20W 0201 | 80280 | 0.1 | 0 | 1 | Tape & Reel (TR),Cut Tape (CT),Digi-Reel® | ERJ-1GN | Active | 1.6 Ohms | ±5% | 0.05W, 1/20W | Thick Film | Automotive AEC-Q200 | -100/ +600ppm/°C | -55°C ~ 125°C | 0201 (0603 Metric) | 201 | AEC-Q200 | 0.024" L x 0.012" W (0.60mm x 0.30mm) | 0.010" (0.26mm) | 2 | - | 1GN | 1.6 | 1.60 R | 5 % | 0.3 V |  | 0.05 W @ 70 C | -100 to +600 | 0201 | -55 to +125 C | 1R6 | Grade 1 | 1R60 |  | Panasonic | ERJ1GNJ1R6C | technology 1.60R; | attribute value '1.60 R'; | attribute tolerance '5 %'; | attribute rcwv '0.3 V'; | attribute max_v ''; | attribute power_v '0.05 W @ 70 C'; | attribute tcr '-100 to +600'; | attribute size '0201'; | attribute operating_temp '-55 to +125 C'; | attribute pkg_code '1R6'; | attribute aec-q200 'Grade 1'; | attribute mfg 'Panasonic'; | attribute mpn 'ERJ1GNJ1R6C';
https://b2b-api.panasonic.eu/file_stream/pids/fileversion/1242 | //media.digikey.com/Renders/Panasonic%20Renders/ERJ-0201%20Pkg.jpg | P123268TR-ND,P123268CT-ND,P123268DKR-ND | ERJ-1GNJ1R8C | Panasonic Electronic Components | Panasonic Electronic Components | RES SMD 1.8 OHM 5% 1/20W 0201 | 39149 | 0.1 | 0 | 1 | Tape & Reel (TR),Cut Tape (CT),Digi-Reel® | ERJ-1GN | Active | 1.8 Ohms | ±5% | 0.05W, 1/20W | Thick Film | Automotive AEC-Q200 | -100/ +600ppm/°C | -55°C ~ 125°C | 0201 (0603 Metric) | 201 | AEC-Q200 | 0.024" L x 0.012" W (0.60mm x 0.30mm) | 0.010" (0.26mm) | 2 | - | 1GN | 1.8 | 1.80 R | 5 % | 0.3 V |  | 0.05 W @ 70 C | -100 to +600 | 0201 | -55 to +125 C | 1R8 | Grade 1 | 1R80 |  | Panasonic | ERJ1GNJ1R8C | technology 1.80R; | attribute value '1.80 R'; | attribute tolerance '5 %'; | attribute rcwv '0.3 V'; | attribute max_v ''; | attribute power_v '0.05 W @ 70 C'; | attribute tcr '-100 to +600'; | attribute size '0201'; | attribute operating_temp '-55 to +125 C'; | attribute pkg_code '1R8'; | attribute aec-q200 'Grade 1'; | attribute mfg 'Panasonic'; | attribute mpn 'ERJ1GNJ1R8C';
https://b2b-api.panasonic.eu/file_stream/pids/fileversion/1242 | //media.digikey.com/Renders/Panasonic%20Renders/ERJ-0201%20Pkg.jpg | P123293TR-ND,P123293CT-ND,P123293DKR-ND | ERJ-1GNJ2R0C | Panasonic Electronic Components | Panasonic Electronic Components | RES SMD 2 OHM 5% 1/20W 0201 | 155573 | 0.1 | 0 | 1 | Tape & Reel (TR),Cut Tape (CT),Digi-Reel® | ERJ-1GN | Active | 2 Ohms | ±5% | 0.05W, 1/20W | Thick Film | Automotive AEC-Q200 | -100/ +600ppm/°C | -55°C ~ 125°C | 0201 (0603 Metric) | 201 | AEC-Q200 | 0.024" L x 0.012" W (0.60mm x 0.30mm) | 0.010" (0.26mm) | 2 | - | 1GN | 2 | 2.00 R | 5 % | 0.3 V |  | 0.05 W @ 70 C | -100 to +600 | 0201 | -55 to +125 C | 2R0 | Grade 1 | 2R00 |  | Panasonic | ERJ1GNJ2R0C | technology 2.00R; | attribute value '2.00 R'; | attribute tolerance '5 %'; | attribute rcwv '0.3 V'; | attribute max_v ''; | attribute power_v '0.05 W @ 70 C'; | attribute tcr '-100 to +600'; | attribute size '0201'; | attribute operating_temp '-55 to +125 C'; | attribute pkg_code '2R0'; | attribute aec-q200 'Grade 1'; | attribute mfg 'Panasonic'; | attribute mpn 'ERJ1GNJ2R0C';
https://b2b-api.panasonic.eu/file_stream/pids/fileversion/1242 | //media.digikey.com/Renders/Panasonic%20Renders/ERJ-0201%20Pkg.jpg | P123294TR-ND,P123294CT-ND,P123294DKR-ND | ERJ-1GNJ2R2C | Panasonic Electronic Components | Panasonic Electronic Components | RES SMD 2.2 OHM 5% 1/20W 0201 | 89527 | 0.1 | 0 | 1 | Tape & Reel (TR),Cut Tape (CT),Digi-Reel® | ERJ-1GN | Active | 2.2 Ohms | ±5% | 0.05W, 1/20W | Thick Film | Automotive AEC-Q200 | -100/ +600ppm/°C | -55°C ~ 125°C | 0201 (0603 Metric) | 201 | AEC-Q200 | 0.024" L x 0.012" W (0.60mm x 0.30mm) | 0.010" (0.26mm) | 2 | - | 1GN | 2.2 | 2.20 R | 5 % | 0.3 V |  | 0.05 W @ 70 C | -100 to +600 | 0201 | -55 to +125 C | 2R2 | Grade 1 | 2R20 |  | Panasonic | ERJ1GNJ2R2C | technology 2.20R; | attribute value '2.20 R'; | attribute tolerance '5 %'; | attribute rcwv '0.3 V'; | attribute max_v ''; | attribute power_v '0.05 W @ 70 C'; | attribute tcr '-100 to +600'; | attribute size '0201'; | attribute operating_temp '-55 to +125 C'; | attribute pkg_code '2R2'; | attribute aec-q200 'Grade 1'; | attribute mfg 'Panasonic'; | attribute mpn 'ERJ1GNJ2R2C';
https://b2b-api.panasonic.eu/file_stream/pids/fileversion/1242 | //media.digikey.com/Renders/Panasonic%20Renders/ERJ-0201%20Pkg.jpg | P123295TR-ND,P123295CT-ND,P123295DKR-ND | ERJ-1GNJ2R4C | Panasonic Electronic Components | Panasonic Electronic Components | RES SMD 2.4 OHM 5% 1/20W 0201 | 59349 | 0.1 | 0 | 1 | Tape & Reel (TR),Cut Tape (CT),Digi-Reel® | ERJ-1GN | Active | 2.4 Ohms | ±5% | 0.05W, 1/20W | Thick Film | Automotive AEC-Q200 | -100/ +600ppm/°C | -55°C ~ 125°C | 0201 (0603 Metric) | 201 | AEC-Q200 | 0.024" L x 0.012" W (0.60mm x 0.30mm) | 0.010" (0.26mm) | 2 | - | 1GN | 2.4 | 2.40 R | 5 % | 0.3 V |  | 0.05 W @ 70 C | -100 to +600 | 0201 | -55 to +125 C | 2R4 | Grade 1 | 2R40 |  | Panasonic | ERJ1GNJ2R4C | technology 2.40R; | attribute value '2.40 R'; | attribute tolerance '5 %'; | attribute rcwv '0.3 V'; | attribute max_v ''; | attribute power_v '0.05 W @ 70 C'; | attribute tcr '-100 to +600'; | attribute size '0201'; | attribute operating_temp '-55 to +125 C'; | attribute pkg_code '2R4'; | attribute aec-q200 'Grade 1'; | attribute mfg 'Panasonic'; | attribute mpn 'ERJ1GNJ2R4C';
https://b2b-api.panasonic.eu/file_stream/pids/fileversion/1242 | //media.digikey.com/Renders/Panasonic%20Renders/ERJ-0201%20Pkg.jpg | P123296TR-ND,P123296CT-ND,P123296DKR-ND | ERJ-1GNJ2R7C | Panasonic Electronic Components | Panasonic Electronic Components | RES SMD 2.7 OHM 5% 1/20W 0201 | 29227 | 0.1 | 0 | 1 | Tape & Reel (TR),Cut Tape (CT),Digi-Reel® | ERJ-1GN | Active | 2.7 Ohms | ±5% | 0.05W, 1/20W | Thick Film | Automotive AEC-Q200 | -100/ +600ppm/°C | -55°C ~ 125°C | 0201 (0603 Metric) | 201 | AEC-Q200 | 0.024" L x 0.012" W (0.60mm x 0.30mm) | 0.010" (0.26mm) | 2 | - | 1GN | 2.7 | 2.70 R | 5 % | 0.4 V |  | 0.05 W @ 70 C | -100 to +600 | 0201 | -55 to +125 C | 2R7 | Grade 1 | 2R70 |  | Panasonic | ERJ1GNJ2R7C | technology 2.70R; | attribute value '2.70 R'; | attribute tolerance '5 %'; | attribute rcwv '0.4 V'; | attribute max_v ''; | attribute power_v '0.05 W @ 70 C'; | attribute tcr '-100 to +600'; | attribute size '0201'; | attribute operating_temp '-55 to +125 C'; | attribute pkg_code '2R7'; | attribute aec-q200 'Grade 1'; | attribute mfg 'Panasonic'; | attribute mpn 'ERJ1GNJ2R7C';
https://b2b-api.panasonic.eu/file_stream/pids/fileversion/1242 | //media.digikey.com/Renders/Panasonic%20Renders/ERJ-0201%20Pkg.jpg | P123321TR-ND,P123321CT-ND,P123321DKR-ND | ERJ-1GNJ3R0C | Panasonic Electronic Components | Panasonic Electronic Components | RES SMD 3 OHM 5% 1/20W 0201 | 67084 | 0.1 | 0 | 1 | Tape & Reel (TR),Cut Tape (CT),Digi-Reel® | ERJ-1GN | Active | 3 Ohms | ±5% | 0.05W, 1/20W | Thick Film | Automotive AEC-Q200 | -100/ +600ppm/°C | -55°C ~ 125°C | 0201 (0603 Metric) | 201 | AEC-Q200 | 0.024" L x 0.012" W (0.60mm x 0.30mm) | 0.010" (0.26mm) | 2 | - | 1GN | 3 | 3.00 R | 5 % | 0.4 V |  | 0.05 W @ 70 C | -100 to +600 | 0201 | -55 to +125 C | 3R0 | Grade 1 | 3R00 |  | Panasonic | ERJ1GNJ3R0C | technology 3.00R; | attribute value '3.00 R'; | attribute tolerance '5 %'; | attribute rcwv '0.4 V'; | attribute max_v ''; | attribute power_v '0.05 W @ 70 C'; | attribute tcr '-100 to +600'; | attribute size '0201'; | attribute operating_temp '-55 to +125 C'; | attribute pkg_code '3R0'; | attribute aec-q200 'Grade 1'; | attribute mfg 'Panasonic'; | attribute mpn 'ERJ1GNJ3R0C';
https://b2b-api.panasonic.eu/file_stream/pids/fileversion/1242 | //media.digikey.com/Renders/Panasonic%20Renders/ERJ-0201%20Pkg.jpg | P123322TR-ND,P123322CT-ND,P123322DKR-ND | ERJ-1GNJ3R3C | Panasonic Electronic Components | Panasonic Electronic Components | RES SMD 3.3 OHM 5% 1/20W 0201 | 46215 | 0.1 | 0 | 1 | Tape & Reel (TR),Cut Tape (CT),Digi-Reel® | ERJ-1GN | Active | 3.3 Ohms | ±5% | 0.05W, 1/20W | Thick Film | Automotive AEC-Q200 | -100/ +600ppm/°C | -55°C ~ 125°C | 0201 (0603 Metric) | 201 | AEC-Q200 | 0.024" L x 0.012" W (0.60mm x 0.30mm) | 0.010" (0.26mm) | 2 | - | 1GN | 3.3 | 3.30 R | 5 % | 0.4 V |  | 0.05 W @ 70 C | -100 to +600 | 0201 | -55 to +125 C | 3R3 | Grade 1 | 3R30 |  | Panasonic | ERJ1GNJ3R3C | technology 3.30R; | attribute value '3.30 R'; | attribute tolerance '5 %'; | attribute rcwv '0.4 V'; | attribute max_v ''; | attribute power_v '0.05 W @ 70 C'; | attribute tcr '-100 to +600'; | attribute size '0201'; | attribute operating_temp '-55 to +125 C'; | attribute pkg_code '3R3'; | attribute aec-q200 'Grade 1'; | attribute mfg 'Panasonic'; | attribute mpn 'ERJ1GNJ3R3C';
https://b2b-api.panasonic.eu/file_stream/pids/fileversion/1242 | //media.digikey.com/Renders/Panasonic%20Renders/ERJ-0201%20Pkg.jpg | P123323TR-ND,P123323CT-ND,P123323DKR-ND | ERJ-1GNJ3R6C | Panasonic Electronic Components | Panasonic Electronic Components | RES SMD 3.6 OHM 5% 1/20W 0201 | 51160 | 0.1 | 0 | 1 | Tape & Reel (TR),Cut Tape (CT),Digi-Reel® | ERJ-1GN | Active | 3.6 Ohms | ±5% | 0.05W, 1/20W | Thick Film | Automotive AEC-Q200 | -100/ +600ppm/°C | -55°C ~ 125°C | 0201 (0603 Metric) | 201 | AEC-Q200 | 0.024" L x 0.012" W (0.60mm x 0.30mm) | 0.010" (0.26mm) | 2 | - | 1GN | 3.6 | 3.60 R | 5 % | 0.4 V |  | 0.05 W @ 70 C | -100 to +600 | 0201 | -55 to +125 C | 3R6 | Grade 1 | 3R60 |  | Panasonic | ERJ1GNJ3R6C | technology 3.60R; | attribute value '3.60 R'; | attribute tolerance '5 %'; | attribute rcwv '0.4 V'; | attribute max_v ''; | attribute power_v '0.05 W @ 70 C'; | attribute tcr '-100 to +600'; | attribute size '0201'; | attribute operating_temp '-55 to +125 C'; | attribute pkg_code '3R6'; | attribute aec-q200 'Grade 1'; | attribute mfg 'Panasonic'; | attribute mpn 'ERJ1GNJ3R6C';
https://b2b-api.panasonic.eu/file_stream/pids/fileversion/1242 | //media.digikey.com/Renders/Panasonic%20Renders/ERJ-0201%20Pkg.jpg | P123324TR-ND,P123324CT-ND,P123324DKR-ND | ERJ-1GNJ3R9C | Panasonic Electronic Components | Panasonic Electronic Components | RES SMD 3.9 OHM 5% 1/20W 0201 | 99714 | 0.1 | 0 | 1 | Tape & Reel (TR),Cut Tape (CT),Digi-Reel® | ERJ-1GN | Active | 3.9 Ohms | ±5% | 0.05W, 1/20W | Thick Film | Automotive AEC-Q200 | -100/ +600ppm/°C | -55°C ~ 125°C | 0201 (0603 Metric) | 201 | AEC-Q200 | 0.024" L x 0.012" W (0.60mm x 0.30mm) | 0.010" (0.26mm) | 2 | - | 1GN | 3.9 | 3.90 R | 5 % | 0.4 V |  | 0.05 W @ 70 C | -100 to +600 | 0201 | -55 to +125 C | 3R9 | Grade 1 | 3R90 |  | Panasonic | ERJ1GNJ3R9C
https://b2b-api.panasonic.eu/file_stream/pids/fileversion/1242 | //media.digikey.com/Renders/Panasonic%20Renders/ERJ-0201%20Pkg.jpg | P123336TR-ND,P123336CT-ND,P123336DKR-ND | ERJ-1GNJ4R3C | Panasonic Electronic Components | Panasonic Electronic Components | RES SMD 4.3 OHM 5% 1/20W 0201 | 70324 | 0.1 | 0 | 1 | Tape & Reel (TR),Cut Tape (CT),Digi-Reel® | ERJ-1GN | Active | 4.3 Ohms | ±5% | 0.05W, 1/20W | Thick Film | Automotive AEC-Q200 | -100/ +600ppm/°C | -55°C ~ 125°C | 0201 (0603 Metric) | 201 | AEC-Q200 | 0.024" L x 0.012" W (0.60mm x 0.30mm) | 0.010" (0.26mm) | 2 | - | 1GN | 4.3 | 4.30 R | 5 % | 0.5 V |  | 0.05 W @ 70 C | -100 to +600 | 0201 | -55 to +125 C | 4R3 | Grade 1 | 4R30 |  | Panasonic | ERJ1GNJ4R3C
https://b2b-api.panasonic.eu/file_stream/pids/fileversion/1242 | //media.digikey.com/Renders/Panasonic%20Renders/ERJ-0201%20Pkg.jpg | P123337TR-ND,P123337CT-ND,P123337DKR-ND | ERJ-1GNJ4R7C | Panasonic Electronic Components | Panasonic Electronic Components | RES SMD 4.7 OHM 5% 1/20W 0201 | 34665 | 0.1 | 0 | 1 | Tape & Reel (TR),Cut Tape (CT),Digi-Reel® | ERJ-1GN | Active | 4.7 Ohms | ±5% | 0.05W, 1/20W | Thick Film | Automotive AEC-Q200 | -100/ +600ppm/°C | -55°C ~ 125°C | 0201 (0603 Metric) | 201 | AEC-Q200 | 0.024" L x 0.012" W (0.60mm x 0.30mm) | 0.010" (0.26mm) | 2 | - | 1GN | 4.7 | 4.70 R | 5 % | 0.5 V |  | 0.05 W @ 70 C | -100 to +600 | 0201 | -55 to +125 C | 4R7 | Grade 1 | 4R70 |  | Panasonic | ERJ1GNJ4R7C
- | //media.digikey.com/Photos/Panasonic%20Photos/RNCP1206FTD2K80.jpg | 10-ERJ-1GNJ4R7ETR-ND | ERJ-1GNJ4R7E | Panasonic Electronic Components | Panasonic Electronic Components | RESISTOR THICK FILM CHIP | 0 | Active | 0 | 0 | Tape & Reel (TR) | ERJ-1GN | Active | 4.7 Ohms | ±5% | 0.05W, 1/20W | Thick Film | Automotive AEC-Q200 | -100/ +600ppm/°C | -55°C ~ 125°C | 0201 (0603 Metric) | 201 | AEC-Q200 | 0.024" L x 0.012" W (0.60mm x 0.30mm) | 0.010" (0.26mm) | 2 | - | 1GN | 4.7 | 4.70 R | 5 % | 0.5 V |  | 0.05 W @ 70 C | -100 to +600 | 0201 | -55 to +125 C | 4R7 | Grade 1 | 4R70 |  | Panasonic | ERJ1GNJ4R7E
https://b2b-api.panasonic.eu/file_stream/pids/fileversion/1242 | //media.digikey.com/Renders/Panasonic%20Renders/ERJ-0201%20Pkg.jpg | P123350TR-ND,P123350CT-ND,P123350DKR-ND | ERJ-1GNJ5R1C | Panasonic Electronic Components | Panasonic Electronic Components | RES SMD 5.1 OHM 5% 1/20W 0201 | 44875 | 0.1 | 0 | 1 | Tape & Reel (TR),Cut Tape (CT),Digi-Reel® | ERJ-1GN | Active | 5.1 Ohms | ±5% | 0.05W, 1/20W | Thick Film | Automotive AEC-Q200 | -100/ +600ppm/°C | -55°C ~ 125°C | 0201 (0603 Metric) | 201 | AEC-Q200 | 0.024" L x 0.012" W (0.60mm x 0.30mm) | 0.010" (0.26mm) | 2 | - | 1GN | 5.1 | 5.10 R | 5 % | 0.5 V |  | 0.05 W @ 70 C | -100 to +600 | 0201 | -55 to +125 C | 5R1 | Grade 1 | 5R10 |  | Panasonic | ERJ1GNJ5R1C
https://b2b-api.panasonic.eu/file_stream/pids/fileversion/1242 | //media.digikey.com/Renders/Panasonic%20Renders/ERJ-0201%20Pkg.jpg | P123351TR-ND,P123351CT-ND,P123351DKR-ND | ERJ-1GNJ5R6C | Panasonic Electronic Components | Panasonic Electronic Components | RES SMD 5.6 OHM 5% 1/20W 0201 | 1618 | 0.1 | 0 | 1 | Tape & Reel (TR),Cut Tape (CT),Digi-Reel® | ERJ-1GN | Active | 5.6 Ohms | ±5% | 0.05W, 1/20W | Thick Film | Automotive AEC-Q200 | -100/ +600ppm/°C | -55°C ~ 125°C | 0201 (0603 Metric) | 201 | AEC-Q200 | 0.024" L x 0.012" W (0.60mm x 0.30mm) | 0.010" (0.26mm) | 2 | - | 1GN | 5.6 | 5.60 R | 5 % | 0.5 V |  | 0.05 W @ 70 C | -100 to +600 | 0201 | -55 to +125 C | 5R6 | Grade 1 | 5R60 |  | Panasonic | ERJ1GNJ5R6C
https://b2b-api.panasonic.eu/file_stream/pids/fileversion/1242 | //media.digikey.com/Renders/Panasonic%20Renders/ERJ-0201%20Pkg.jpg | P123364TR-ND,P123364CT-ND,P123364DKR-ND | ERJ-1GNJ6R2C | Panasonic Electronic Components | Panasonic Electronic Components | RES SMD 6.2 OHM 5% 1/20W 0201 | 2200 | 0.1 | 0 | 1 | Tape & Reel (TR),Cut Tape (CT),Digi-Reel® | ERJ-1GN | Active | 6.2 Ohms | ±5% | 0.05W, 1/20W | Thick Film | Automotive AEC-Q200 | -100/ +600ppm/°C | -55°C ~ 125°C | 0201 (0603 Metric) | 201 | AEC-Q200 | 0.024" L x 0.012" W (0.60mm x 0.30mm) | 0.010" (0.26mm) | 2 | - | 1GN | 6.2 | 6.20 R | 5 % | 0.6 V |  | 0.05 W @ 70 C | -100 to +600 | 0201 | -55 to +125 C | 6R2 | Grade 1 | 6R20 |  | Panasonic | ERJ1GNJ6R2C
https://b2b-api.panasonic.eu/file_stream/pids/fileversion/1242 | //media.digikey.com/Renders/Panasonic%20Renders/ERJ-0201%20Pkg.jpg | P123365TR-ND,P123365CT-ND,P123365DKR-ND | ERJ-1GNJ6R8C | Panasonic Electronic Components | Panasonic Electronic Components | RES SMD 6.8 OHM 5% 1/20W 0201 | 92240 | 0.1 | 0 | 1 | Tape & Reel (TR),Cut Tape (CT),Digi-Reel® | ERJ-1GN | Active | 6.8 Ohms | ±5% | 0.05W, 1/20W | Thick Film | Automotive AEC-Q200 | -100/ +600ppm/°C | -55°C ~ 125°C | 0201 (0603 Metric) | 201 | AEC-Q200 | 0.024" L x 0.012" W (0.60mm x 0.30mm) | 0.010" (0.26mm) | 2 | - | 1GN | 6.8 | 6.80 R | 5 % | 0.6 V |  | 0.05 W @ 70 C | -100 to +600 | 0201 | -55 to +125 C | 6R8 | Grade 1 | 6R80 |  | Panasonic | ERJ1GNJ6R8C
https://b2b-api.panasonic.eu/file_stream/pids/fileversion/1242 | //media.digikey.com/Renders/Panasonic%20Renders/ERJ-0201%20Pkg.jpg | P123372TR-ND,P123372CT-ND,P123372DKR-ND | ERJ-1GNJ7R5C | Panasonic Electronic Components | Panasonic Electronic Components | RES SMD 7.5 OHM 5% 1/20W 0201 | 68814 | 0.1 | 0 | 1 | Tape & Reel (TR),Cut Tape (CT),Digi-Reel® | ERJ-1GN | Active | 7.5 Ohms | ±5% | 0.05W, 1/20W | Thick Film | Automotive AEC-Q200 | -100/ +600ppm/°C | -55°C ~ 125°C | 0201 (0603 Metric) | 201 | AEC-Q200 | 0.024" L x 0.012" W (0.60mm x 0.30mm) | 0.010" (0.26mm) | 2 | - | 1GN | 7.5 | 7.50 R | 5 % | 0.6 V |  | 0.05 W @ 70 C | -100 to +600 | 0201 | -55 to +125 C | 7R5 | Grade 1 | 7R50 |  | Panasonic | ERJ1GNJ7R5C
https://b2b-api.panasonic.eu/file_stream/pids/fileversion/1242 | //media.digikey.com/Renders/Panasonic%20Renders/ERJ-0201%20Pkg.jpg | P123379TR-ND,P123379CT-ND,P123379DKR-ND | ERJ-1GNJ8R2C | Panasonic Electronic Components | Panasonic Electronic Components | RES SMD 8.2 OHM 5% 1/20W 0201 | 60359 | 0.1 | 0 | 1 | Tape & Reel (TR),Cut Tape (CT),Digi-Reel® | ERJ-1GN | Active | 8.2 Ohms | ±5% | 0.05W, 1/20W | Thick Film | Automotive AEC-Q200 | -100/ +600ppm/°C | -55°C ~ 125°C | 0201 (0603 Metric) | 201 | AEC-Q200 | 0.024" L x 0.012" W (0.60mm x 0.30mm) | 0.010" (0.26mm) | 2 | - | 1GN | 8.2 | 8.20 R | 5 % | 0.6 V |  | 0.05 W @ 70 C | -100 to +600 | 0201 | -55 to +125 C | 8R2 | Grade 1 | 8R20 |  | Panasonic | ERJ1GNJ8R2C
https://b2b-api.panasonic.eu/file_stream/pids/fileversion/1242 | //media.digikey.com/Renders/Panasonic%20Renders/ERJ-0201%20Pkg.jpg | P123386TR-ND,P123386CT-ND,P123386DKR-ND | ERJ-1GNJ9R1C | Panasonic Electronic Components | Panasonic Electronic Components | RES SMD 9.1 OHM 5% 1/20W 0201 | 50568 | 0.1 | 0 | 1 | Tape & Reel (TR),Cut Tape (CT),Digi-Reel® | ERJ-1GN | Active | 9.1 Ohms | ±5% | 0.05W, 1/20W | Thick Film | Automotive AEC-Q200 | -100/ +600ppm/°C | -55°C ~ 125°C | 0201 (0603 Metric) | 201 | AEC-Q200 | 0.024" L x 0.012" W (0.60mm x 0.30mm) | 0.010" (0.26mm) | 2 | - | 1GN | 9.1 | 9.10 R | 5 % | 0.7 V |  | 0.05 W @ 70 C | -100 to +600 | 0201 | -55 to +125 C | 9R1 | Grade 1 | 9R10 |  | Panasonic | ERJ1GNJ9R1C
https://b2b-api.panasonic.eu/file_stream/pids/fileversion/1242 | //media.digikey.com/Renders/Panasonic%20Renders/ERJ-0201%20Pkg.jpg | P123219TR-ND,P123219CT-ND,P123219DKR-ND | ERJ-1GNJ100C | Panasonic Electronic Components | Panasonic Electronic Components | RES SMD 10 OHM 5% 1/20W 0201 | 103605 | 0.1 | 0 | 1 | Tape & Reel (TR),Cut Tape (CT),Digi-Reel® | ERJ-1GN | Active | 10 Ohms | ±5% | 0.05W, 1/20W | Thick Film | Automotive AEC-Q200 | ±200ppm/°C | -55°C ~ 125°C | 0201 (0603 Metric) | 201 | AEC-Q200 | 0.024" L x 0.012" W (0.60mm x 0.30mm) | 0.010" (0.26mm) | 2 | - | 1GN | 10 | 10.0 R | 5 % | 0.7 V |  | 0.05 W @ 70 C | ±200 | 0201 | -55 to +125 C | 100 | Grade 1 | 10R0 |  | Panasonic | ERJ1GNJ100C
https://b2b-api.panasonic.eu/file_stream/pids/fileversion/1242 | //media.digikey.com/Renders/Panasonic%20Renders/ERJ-0201%20Pkg.jpg | P123226TR-ND,P123226CT-ND,P123226DKR-ND | ERJ-1GNJ110C | Panasonic Electronic Components | Panasonic Electronic Components | RES SMD 11 OHM 5% 1/20W 0201 | 29000 | 0.1 | 0 | 1 | Tape & Reel (TR),Cut Tape (CT),Digi-Reel® | ERJ-1GN | Active | 11 Ohms | ±5% | 0.05W, 1/20W | Thick Film | Automotive AEC-Q200 | ±200ppm/°C | -55°C ~ 125°C | 0201 (0603 Metric) | 201 | AEC-Q200 | 0.024" L x 0.012" W (0.60mm x 0.30mm) | 0.010" (0.26mm) | 2 | - | 1GN | 11 | 11.0 R | 5 % | 0.7 V |  | 0.05 W @ 70 C | ±200 | 0201 | -55 to +125 C | 110 | Grade 1 | 11R0 |  | Panasonic | ERJ1GNJ110C
https://b2b-api.panasonic.eu/file_stream/pids/fileversion/1242 | //media.digikey.com/Renders/Panasonic%20Renders/ERJ-0201%20Pkg.jpg | P123232TR-ND,P123232CT-ND,P123232DKR-ND | ERJ-1GNJ120C | Panasonic Electronic Components | Panasonic Electronic Components | RES SMD 12 OHM 5% 1/20W 0201 | 79485 | 0.1 | 0 | 1 | Tape & Reel (TR),Cut Tape (CT),Digi-Reel® | ERJ-1GN | Active | 12 Ohms | ±5% | 0.05W, 1/20W | Thick Film | Automotive AEC-Q200 | ±200ppm/°C | -55°C ~ 125°C | 0201 (0603 Metric) | 201 | AEC-Q200 | 0.024" L x 0.012" W (0.60mm x 0.30mm) | 0.010" (0.26mm) | 2 | - | 1GN | 12 | 12.0 R | 5 % | 0.8 V |  | 0.05 W @ 70 C | ±200 | 0201 | -55 to +125 C | 120 | Grade 1 | 12R0 |  | Panasonic | ERJ1GNJ120C
https://b2b-api.panasonic.eu/file_stream/pids/fileversion/1242 | //media.digikey.com/Renders/Panasonic%20Renders/ERJ-0201%20Pkg.jpg | P123238TR-ND,P123238CT-ND,P123238DKR-ND | ERJ-1GNJ130C | Panasonic Electronic Components | Panasonic Electronic Components | RES SMD 13 OHM 5% 1/20W 0201 | 71474 | 0.1 | 0 | 1 | Tape & Reel (TR),Cut Tape (CT),Digi-Reel® | ERJ-1GN | Active | 13 Ohms | ±5% | 0.05W, 1/20W | Thick Film | Automotive AEC-Q200 | ±200ppm/°C | -55°C ~ 125°C | 0201 (0603 Metric) | 201 | AEC-Q200 | 0.024" L x 0.012" W (0.60mm x 0.30mm) | 0.010" (0.26mm) | 2 | - | 1GN | 13 | 13.0 R | 5 % | 0.8 V |  | 0.05 W @ 70 C | ±200 | 0201 | -55 to +125 C | 130 | Grade 1 | 13R0 |  | Panasonic | ERJ1GNJ130C
https://b2b-api.panasonic.eu/file_stream/pids/fileversion/1242 | //media.digikey.com/Renders/Panasonic%20Renders/ERJ-0201%20Pkg.jpg | P123244TR-ND,P123244CT-ND,P123244DKR-ND | ERJ-1GNJ150C | Panasonic Electronic Components | Panasonic Electronic Components | RES SMD 15 OHM 5% 1/20W 0201 | 810186 | 0.1 | 0 | 1 | Tape & Reel (TR),Cut Tape (CT),Digi-Reel® | ERJ-1GN | Active | 15 Ohms | ±5% | 0.05W, 1/20W | Thick Film | Automotive AEC-Q200 | ±200ppm/°C | -55°C ~ 125°C | 0201 (0603 Metric) | 201 | AEC-Q200 | 0.024" L x 0.012" W (0.60mm x 0.30mm) | 0.010" (0.26mm) | 2 | - | 1GN | 15 | 15.0 R | 5 % | 0.9 V |  | 0.05 W @ 70 C | ±200 | 0201 | -55 to +125 C | 150 | Grade 1 | 15R0 |  | Panasonic | ERJ1GNJ150C
- | //media.digikey.com/Photos/Panasonic%20Photos/RNCP1206FTD2K80.jpg | 10-ERJ-1GNJ150ETR-ND | ERJ-1GNJ150E | Panasonic Electronic Components | Panasonic Electronic Components | RESISTOR THICK FILM CHIP | 0 | Active | 0 | 0 | Tape & Reel (TR) | ERJ-1GN | Active | 15 Ohms | ±5% | 0.05W, 1/20W | Thick Film | Automotive AEC-Q200 | ±200ppm/°C | -55°C ~ 125°C | 0201 (0603 Metric) | 201 | AEC-Q200 | 0.024" L x 0.012" W (0.60mm x 0.30mm) | 0.010" (0.26mm) | 2 | - | 1GN | 15 | 15.0 R | 5 % | 0.9 V |  | 0.05 W @ 70 C | ±200 | 0201 | -55 to +125 C | 150 | Grade 1 | 15R0 |  | Panasonic | ERJ1GNJ150E
https://b2b-api.panasonic.eu/file_stream/pids/fileversion/1242 | //media.digikey.com/Renders/Panasonic%20Renders/ERJ-0201%20Pkg.jpg | P123250TR-ND,P123250CT-ND,P123250DKR-ND | ERJ-1GNJ160C | Panasonic Electronic Components | Panasonic Electronic Components | RES SMD 16 OHM 5% 1/20W 0201 | 25820 | 0.1 | 0 | 1 | Tape & Reel (TR),Cut Tape (CT),Digi-Reel® | ERJ-1GN | Active | 16 Ohms | ±5% | 0.05W, 1/20W | Thick Film | Automotive AEC-Q200 | ±200ppm/°C | -55°C ~ 125°C | 0201 (0603 Metric) | 201 | AEC-Q200 | 0.024" L x 0.012" W (0.60mm x 0.30mm) | 0.010" (0.26mm) | 2 | - | 1GN | 16 | 16.0 R | 5 % | 0.9 V |  | 0.05 W @ 70 C | ±200 | 0201 | -55 to +125 C | 160 | Grade 1 | 16R0 |  | Panasonic | ERJ1GNJ160C
https://b2b-api.panasonic.eu/file_stream/pids/fileversion/1242 | //media.digikey.com/Renders/Panasonic%20Renders/ERJ-0201%20Pkg.jpg | P123256TR-ND,P123256CT-ND,P123256DKR-ND | ERJ-1GNJ180C | Panasonic Electronic Components | Panasonic Electronic Components | RES SMD 18 OHM 5% 1/20W 0201 | 6844 | 0.1 | 0 | 1 | Tape & Reel (TR),Cut Tape (CT),Digi-Reel® | ERJ-1GN | Active | 18 Ohms | ±5% | 0.05W, 1/20W | Thick Film | Automotive AEC-Q200 | ±200ppm/°C | -55°C ~ 125°C | 0201 (0603 Metric) | 201 | AEC-Q200 | 0.024" L x 0.012" W (0.60mm x 0.30mm) | 0.010" (0.26mm) | 2 | - | 1GN | 18 | 18.0 R | 5 % | 0.9 V |  | 0.05 W @ 70 C | ±200 | 0201 | -55 to +125 C | 180 | Grade 1 | 18R0 |  | Panasonic | ERJ1GNJ180C
https://b2b-api.panasonic.eu/file_stream/pids/fileversion/1242 | //media.digikey.com/Renders/Panasonic%20Renders/ERJ-0201%20Pkg.jpg | P123269TR-ND,P123269CT-ND,P123269DKR-ND | ERJ-1GNJ200C | Panasonic Electronic Components | Panasonic Electronic Components | RES SMD 20 OHM 5% 1/20W 0201 | 184210 | 0.1 | 0 | 1 | Tape & Reel (TR),Cut Tape (CT),Digi-Reel® | ERJ-1GN | Active | 20 Ohms | ±5% | 0.05W, 1/20W | Thick Film | Automotive AEC-Q200 | ±200ppm/°C | -55°C ~ 125°C | 0201 (0603 Metric) | 201 | AEC-Q200 | 0.024" L x 0.012" W (0.60mm x 0.30mm) | 0.010" (0.26mm) | 2 | - | 1GN | 20 | 20.0 R | 5 % | 1 V |  | 0.05 W @ 70 C | ±200 | 0201 | -55 to +125 C | 200 | Grade 1 | 20R0 |  | Panasonic | ERJ1GNJ200C
https://b2b-api.panasonic.eu/file_stream/pids/fileversion/1242 | //media.digikey.com/Renders/Panasonic%20Renders/ERJ-0201%20Pkg.jpg | P123275TR-ND,P123275CT-ND,P123275DKR-ND | ERJ-1GNJ220C | Panasonic Electronic Components | Panasonic Electronic Components | RES SMD 22 OHM 5% 1/20W 0201 | 137605 | 0.1 | 0 | 1 | Tape & Reel (TR),Cut Tape (CT),Digi-Reel® | ERJ-1GN | Active | 22 Ohms | ±5% | 0.05W, 1/20W | Thick Film | Automotive AEC-Q200 | ±200ppm/°C | -55°C ~ 125°C | 0201 (0603 Metric) | 201 | AEC-Q200 | 0.024" L x 0.012" W (0.60mm x 0.30mm) | 0.010" (0.26mm) | 2 | - | 1GN | 22 | 22.0 R | 5 % | 1 V |  | 0.05 W @ 70 C | ±200 | 0201 | -55 to +125 C | 220 | Grade 1 | 22R0 |  | Panasonic | ERJ1GNJ220C
https://b2b-api.panasonic.eu/file_stream/pids/fileversion/1242 | //media.digikey.com/Renders/Panasonic%20Renders/ERJ-0201%20Pkg.jpg | P123281TR-ND,P123281CT-ND,P123281DKR-ND | ERJ-1GNJ240C | Panasonic Electronic Components | Panasonic Electronic Components | RES SMD 24 OHM 5% 1/20W 0201 | 63940 | 0.1 | 0 | 1 | Tape & Reel (TR),Cut Tape (CT),Digi-Reel® | ERJ-1GN | Active | 24 Ohms | ±5% | 0.05W, 1/20W | Thick Film | Automotive AEC-Q200 | ±200ppm/°C | -55°C ~ 125°C | 0201 (0603 Metric) | 201 | AEC-Q200 | 0.024" L x 0.012" W (0.60mm x 0.30mm) | 0.010" (0.26mm) | 2 | - | 1GN | 24 | 24.0 R | 5 % | 1.1 V |  | 0.05 W @ 70 C | ±200 | 0201 | -55 to +125 C | 240 | Grade 1 | 24R0 |  | Panasonic | ERJ1GNJ240C
https://b2b-api.panasonic.eu/file_stream/pids/fileversion/1242 | //media.digikey.com/Renders/Panasonic%20Renders/ERJ-0201%20Pkg.jpg | P123287TR-ND,P123287CT-ND,P123287DKR-ND | ERJ-1GNJ270C | Panasonic Electronic Components | Panasonic Electronic Components | RES SMD 27 OHM 5% 1/20W 0201 | 81487 | 0.1 | 0 | 1 | Tape & Reel (TR),Cut Tape (CT),Digi-Reel® | ERJ-1GN | Active | 27 Ohms | ±5% | 0.05W, 1/20W | Thick Film | Automotive AEC-Q200 | ±200ppm/°C | -55°C ~ 125°C | 0201 (0603 Metric) | 201 | AEC-Q200 | 0.024" L x 0.012" W (0.60mm x 0.30mm) | 0.010" (0.26mm) | 2 | - | 1GN | 27 | 27.0 R | 5 % | 1.2 V |  | 0.05 W @ 70 C | ±200 | 0201 | -55 to +125 C | 270 | Grade 1 | 27R0 |  | Panasonic | ERJ1GNJ270C
https://b2b-api.panasonic.eu/file_stream/pids/fileversion/1242 | //media.digikey.com/Renders/Panasonic%20Renders/ERJ-0201%20Pkg.jpg | P123297TR-ND,P123297CT-ND,P123297DKR-ND | ERJ-1GNJ300C | Panasonic Electronic Components | Panasonic Electronic Components | RES SMD 30 OHM 5% 1/20W 0201 | 11126 | 0.1 | 0 | 1 | Tape & Reel (TR),Cut Tape (CT),Digi-Reel® | ERJ-1GN | Active | 30 Ohms | ±5% | 0.05W, 1/20W | Thick Film | Automotive AEC-Q200 | ±200ppm/°C | -55°C ~ 125°C | 0201 (0603 Metric) | 201 | AEC-Q200 | 0.024" L x 0.012" W (0.60mm x 0.30mm) | 0.010" (0.26mm) | 2 | - | 1GN | 30 | 30.0 R | 5 % | 1.2 V |  | 0.05 W @ 70 C | ±200 | 0201 | -55 to +125 C | 300 | Grade 1 | 30R0 |  | Panasonic | ERJ1GNJ300C
https://b2b-api.panasonic.eu/file_stream/pids/fileversion/1242 | //media.digikey.com/Renders/Panasonic%20Renders/ERJ-0201%20Pkg.jpg | P123303TR-ND,P123303CT-ND,P123303DKR-ND | ERJ-1GNJ330C | Panasonic Electronic Components | Panasonic Electronic Components | RES SMD 33 OHM 5% 1/20W 0201 | 191896 | 0.1 | 0 | 1 | Tape & Reel (TR),Cut Tape (CT),Digi-Reel® | ERJ-1GN | Active | 33 Ohms | ±5% | 0.05W, 1/20W | Thick Film | Automotive AEC-Q200 | ±200ppm/°C | -55°C ~ 125°C | 0201 (0603 Metric) | 201 | AEC-Q200 | 0.024" L x 0.012" W (0.60mm x 0.30mm) | 0.010" (0.26mm) | 2 | - | 1GN | 33 | 33.0 R | 5 % | 1.3 V |  | 0.05 W @ 70 C | ±200 | 0201 | -55 to +125 C | 330 | Grade 1 | 33R0 |  | Panasonic | ERJ1GNJ330C
https://b2b-api.panasonic.eu/file_stream/pids/fileversion/1242 | //media.digikey.com/Renders/Panasonic%20Renders/ERJ-0201%20Pkg.jpg | P123309TR-ND,P123309CT-ND,P123309DKR-ND | ERJ-1GNJ360C | Panasonic Electronic Components | Panasonic Electronic Components | RES SMD 36 OHM 5% 1/20W 0201 | 36765 | 0.1 | 0 | 1 | Tape & Reel (TR),Cut Tape (CT),Digi-Reel® | ERJ-1GN | Active | 36 Ohms | ±5% | 0.05W, 1/20W | Thick Film | Automotive AEC-Q200 | ±200ppm/°C | -55°C ~ 125°C | 0201 (0603 Metric) | 201 | AEC-Q200 | 0.024" L x 0.012" W (0.60mm x 0.30mm) | 0.010" (0.26mm) | 2 | - | 1GN | 36 | 36.0 R | 5 % | 1.3 V |  | 0.05 W @ 70 C | ±200 | 0201 | -55 to +125 C | 360 | Grade 1 | 36R0 |  | Panasonic | ERJ1GNJ360C
https://b2b-api.panasonic.eu/file_stream/pids/fileversion/1242 | //media.digikey.com/Renders/Panasonic%20Renders/ERJ-0201%20Pkg.jpg | P123315TR-ND,P123315CT-ND,P123315DKR-ND | ERJ-1GNJ390C | Panasonic Electronic Components | Panasonic Electronic Components | RES SMD 39 OHM 5% 1/20W 0201 | 47294 | 0.1 | 0 | 1 | Tape & Reel (TR),Cut Tape (CT),Digi-Reel® | ERJ-1GN | Active | 39 Ohms | ±5% | 0.05W, 1/20W | Thick Film | Automotive AEC-Q200 | ±200ppm/°C | -55°C ~ 125°C | 0201 (0603 Metric) | 201 | AEC-Q200 | 0.024" L x 0.012" W (0.60mm x 0.30mm) | 0.010" (0.26mm) | 2 | - | 1GN | 39 | 39.0 R | 5 % | 1.4 V |  | 0.05 W @ 70 C | ±200 | 0201 | -55 to +125 C | 390 | Grade 1 | 39R0 |  | Panasonic | ERJ1GNJ390C
https://b2b-api.panasonic.eu/file_stream/pids/fileversion/1242 | //media.digikey.com/Renders/Panasonic%20Renders/ERJ-0201%20Pkg.jpg | P123325TR-ND,P123325CT-ND,P123325DKR-ND | ERJ-1GNJ430C | Panasonic Electronic Components | Panasonic Electronic Components | RES SMD 43 OHM 5% 1/20W 0201 | 35235 | 0.1 | 0 | 1 | Tape & Reel (TR),Cut Tape (CT),Digi-Reel® | ERJ-1GN | Active | 43 Ohms | ±5% | 0.05W, 1/20W | Thick Film | Automotive AEC-Q200 | ±200ppm/°C | -55°C ~ 125°C | 0201 (0603 Metric) | 201 | AEC-Q200 | 0.024" L x 0.012" W (0.60mm x 0.30mm) | 0.010" (0.26mm) | 2 | - | 1GN | 43 | 43.0 R | 5 % | 1.5 V |  | 0.05 W @ 70 C | ±200 | 0201 | -55 to +125 C | 430 | Grade 1 | 43R0 |  | Panasonic | ERJ1GNJ430C
https://b2b-api.panasonic.eu/file_stream/pids/fileversion/1242 | //media.digikey.com/Renders/Panasonic%20Renders/ERJ-0201%20Pkg.jpg | P123331TR-ND,P123331CT-ND,P123331DKR-ND | ERJ-1GNJ470C | Panasonic Electronic Components | Panasonic Electronic Components | RES SMD 47 OHM 5% 1/20W 0201 | 61670 | 0.1 | 0 | 1 | Tape & Reel (TR),Cut Tape (CT),Digi-Reel® | ERJ-1GN | Active | 47 Ohms | ±5% | 0.05W, 1/20W | Thick Film | Automotive AEC-Q200 | ±200ppm/°C | -55°C ~ 125°C | 0201 (0603 Metric) | 201 | AEC-Q200 | 0.024" L x 0.012" W (0.60mm x 0.30mm) | 0.010" (0.26mm) | 2 | - | 1GN | 47 | 47.0 R | 5 % | 1.5 V |  | 0.05 W @ 70 C | ±200 | 0201 | -55 to +125 C | 470 | Grade 1 | 47R0 |  | Panasonic | ERJ1GNJ470C
- | //media.digikey.com/Photos/Panasonic%20Photos/RNCP1206FTD2K80.jpg | 10-ERJ-1GNJ470ETR-ND | ERJ-1GNJ470E | Panasonic Electronic Components | Panasonic Electronic Components | RESISTOR THICK FILM CHIP | 0 | Active | 0 | 0 | Tape & Reel (TR) | ERJ-1GN | Active | 47 Ohms | ±5% | 0.05W, 1/20W | Thick Film | Automotive AEC-Q200 | ±200ppm/°C | -55°C ~ 125°C | 0201 (0603 Metric) | 201 | AEC-Q200 | 0.024" L x 0.012" W (0.60mm x 0.30mm) | 0.010" (0.26mm) | 2 | - | 1GN | 47 | 47.0 R | 5 % | 1.5 V |  | 0.05 W @ 70 C | ±200 | 0201 | -55 to +125 C | 470 | Grade 1 | 47R0 |  | Panasonic | ERJ1GNJ470E
https://b2b-api.panasonic.eu/file_stream/pids/fileversion/1242 | //media.digikey.com/Renders/Panasonic%20Renders/ERJ-0201%20Pkg.jpg | P123338TR-ND,P123338CT-ND,P123338DKR-ND | ERJ-1GNJ510C | Panasonic Electronic Components | Panasonic Electronic Components | RES SMD 51 OHM 5% 1/20W 0201 | 86684 | 0.1 | 0 | 1 | Tape & Reel (TR),Cut Tape (CT),Digi-Reel® | ERJ-1GN | Active | 51 Ohms | ±5% | 0.05W, 1/20W | Thick Film | Automotive AEC-Q200 | ±200ppm/°C | -55°C ~ 125°C | 0201 (0603 Metric) | 201 | AEC-Q200 | 0.024" L x 0.012" W (0.60mm x 0.30mm) | 0.010" (0.26mm) | 2 | - | 1GN | 51 | 51.0 R | 5 % | 1.6 V |  | 0.05 W @ 70 C | ±200 | 0201 | -55 to +125 C | 510 | Grade 1 | 51R0 |  | Panasonic | ERJ1GNJ510C
https://b2b-api.panasonic.eu/file_stream/pids/fileversion/1242 | //media.digikey.com/Renders/Panasonic%20Renders/ERJ-0201%20Pkg.jpg | P123344TR-ND,P123344CT-ND,P123344DKR-ND | ERJ-1GNJ560C | Panasonic Electronic Components | Panasonic Electronic Components | RES SMD 56 OHM 5% 1/20W 0201 | 52207 | 0.1 | 0 | 1 | Tape & Reel (TR),Cut Tape (CT),Digi-Reel® | ERJ-1GN | Active | 56 Ohms | ±5% | 0.05W, 1/20W | Thick Film | Automotive AEC-Q200 | ±200ppm/°C | -55°C ~ 125°C | 0201 (0603 Metric) | 201 | AEC-Q200 | 0.024" L x 0.012" W (0.60mm x 0.30mm) | 0.010" (0.26mm) | 2 | - | 1GN | 56 | 56.0 R | 5 % | 1.7 V |  | 0.05 W @ 70 C | ±200 | 0201 | -55 to +125 C | 560 | Grade 1 | 56R0 |  | Panasonic | ERJ1GNJ560C
https://b2b-api.panasonic.eu/file_stream/pids/fileversion/1242 | //media.digikey.com/Renders/Panasonic%20Renders/ERJ-0201%20Pkg.jpg | P123352TR-ND,P123352CT-ND,P123352DKR-ND | ERJ-1GNJ620C | Panasonic Electronic Components | Panasonic Electronic Components | RES SMD 62 OHM 5% 1/20W 0201 | 4888 | 0.1 | 0 | 1 | Tape & Reel (TR),Cut Tape (CT),Digi-Reel® | ERJ-1GN | Active | 62 Ohms | ±5% | 0.05W, 1/20W | Thick Film | Automotive AEC-Q200 | ±200ppm/°C | -55°C ~ 125°C | 0201 (0603 Metric) | 201 | AEC-Q200 | 0.024" L x 0.012" W (0.60mm x 0.30mm) | 0.010" (0.26mm) | 2 | - | 1GN | 62 | 62.0 R | 5 % | 1.8 V |  | 0.05 W @ 70 C | ±200 | 0201 | -55 to +125 C | 620 | Grade 1 | 62R0 |  | Panasonic | ERJ1GNJ620C
https://b2b-api.panasonic.eu/file_stream/pids/fileversion/1242 | //media.digikey.com/Renders/Panasonic%20Renders/ERJ-0201%20Pkg.jpg | P123358TR-ND,P123358CT-ND,P123358DKR-ND | ERJ-1GNJ680C | Panasonic Electronic Components | Panasonic Electronic Components | RES SMD 68 OHM 5% 1/20W 0201 | 5229 | 0.1 | 0 | 1 | Tape & Reel (TR),Cut Tape (CT),Digi-Reel® | ERJ-1GN | Active | 68 Ohms | ±5% | 0.05W, 1/20W | Thick Film | Automotive AEC-Q200 | ±200ppm/°C | -55°C ~ 125°C | 0201 (0603 Metric) | 201 | AEC-Q200 | 0.024" L x 0.012" W (0.60mm x 0.30mm) | 0.010" (0.26mm) | 2 | - | 1GN | 68 | 68.0 R | 5 % | 1.8 V |  | 0.05 W @ 70 C | ±200 | 0201 | -55 to +125 C | 680 | Grade 1 | 68R0 |  | Panasonic | ERJ1GNJ680C
https://b2b-api.panasonic.eu/file_stream/pids/fileversion/1242 | //media.digikey.com/Renders/Panasonic%20Renders/ERJ-0201%20Pkg.jpg | P123366TR-ND,P123366CT-ND,P123366DKR-ND | ERJ-1GNJ750C | Panasonic Electronic Components | Panasonic Electronic Components | RES SMD 75 OHM 5% 1/20W 0201 | 72077 | 0.1 | 0 | 1 | Tape & Reel (TR),Cut Tape (CT),Digi-Reel® | ERJ-1GN | Active | 75 Ohms | ±5% | 0.05W, 1/20W | Thick Film | Automotive AEC-Q200 | ±200ppm/°C | -55°C ~ 125°C | 0201 (0603 Metric) | 201 | AEC-Q200 | 0.024" L x 0.012" W (0.60mm x 0.30mm) | 0.010" (0.26mm) | 2 | - | 1GN | 75 | 75.0 R | 5 % | 1.9 V |  | 0.05 W @ 70 C | ±200 | 0201 | -55 to +125 C | 750 | Grade 1 | 75R0 |  | Panasonic | ERJ1GNJ750C
https://b2b-api.panasonic.eu/file_stream/pids/fileversion/1242 | //media.digikey.com/Renders/Panasonic%20Renders/ERJ-0201%20Pkg.jpg | P123373TR-ND,P123373CT-ND,P123373DKR-ND | ERJ-1GNJ820C | Panasonic Electronic Components | Panasonic Electronic Components | RES SMD 82 OHM 5% 1/20W 0201 | 23628 | 0.1 | 0 | 1 | Tape & Reel (TR),Cut Tape (CT),Digi-Reel® | ERJ-1GN | Active | 82 Ohms | ±5% | 0.05W, 1/20W | Thick Film | Automotive AEC-Q200 | ±200ppm/°C | -55°C ~ 125°C | 0201 (0603 Metric) | 201 | AEC-Q200 | 0.024" L x 0.012" W (0.60mm x 0.30mm) | 0.010" (0.26mm) | 2 | - | 1GN | 82 | 82.0 R | 5 % | 2 V |  | 0.05 W @ 70 C | ±200 | 0201 | -55 to +125 C | 820 | Grade 1 | 82R0 |  | Panasonic | ERJ1GNJ820C
https://b2b-api.panasonic.eu/file_stream/pids/fileversion/1242 | //media.digikey.com/Renders/Panasonic%20Renders/ERJ-0201%20Pkg.jpg | P123380TR-ND,P123380CT-ND,P123380DKR-ND | ERJ-1GNJ910C | Panasonic Electronic Components | Panasonic Electronic Components | RES SMD 91 OHM 5% 1/20W 0201 | 55024 | 0.1 | 0 | 1 | Tape & Reel (TR),Cut Tape (CT),Digi-Reel® | ERJ-1GN | Active | 91 Ohms | ±5% | 0.05W, 1/20W | Thick Film | Automotive AEC-Q200 | ±200ppm/°C | -55°C ~ 125°C | 0201 (0603 Metric) | 201 | AEC-Q200 | 0.024" L x 0.012" W (0.60mm x 0.30mm) | 0.010" (0.26mm) | 2 | - | 1GN | 91 | 91.0 R | 5 % | 2.1 V |  | 0.05 W @ 70 C | ±200 | 0201 | -55 to +125 C | 910 | Grade 1 | 91R0 |  | Panasonic | ERJ1GNJ910C
https://b2b-api.panasonic.eu/file_stream/pids/fileversion/1242 | //media.digikey.com/Renders/Panasonic%20Renders/ERJ-0201%20Pkg.jpg | P123220TR-ND,P123220CT-ND,P123220DKR-ND | ERJ-1GNJ101C | Panasonic Electronic Components | Panasonic Electronic Components | RES SMD 100 OHM 5% 1/20W 0201 | 532103 | 0.1 | 0 | 1 | Tape & Reel (TR),Cut Tape (CT),Digi-Reel® | ERJ-1GN | Active | 100 Ohms | ±5% | 0.05W, 1/20W | Thick Film | Automotive AEC-Q200 | ±200ppm/°C | -55°C ~ 125°C | 0201 (0603 Metric) | 201 | AEC-Q200 | 0.024" L x 0.012" W (0.60mm x 0.30mm) | 0.010" (0.26mm) | 2 | - | 1GN | 100 | 100 R | 5 % | 2.2 V |  | 0.05 W @ 70 C | ±200 | 0201 | -55 to +125 C | 101 | Grade 1 | 100R |  | Panasonic | ERJ1GNJ101C
https://b2b-api.panasonic.eu/file_stream/pids/fileversion/1242 | //media.digikey.com/Renders/Panasonic%20Renders/ERJ-0201%20Pkg.jpg | P123227TR-ND,P123227CT-ND,P123227DKR-ND | ERJ-1GNJ111C | Panasonic Electronic Components | Panasonic Electronic Components | RES SMD 110 OHM 5% 1/20W 0201 | 37897 | 0.1 | 0 | 1 | Tape & Reel (TR),Cut Tape (CT),Digi-Reel® | ERJ-1GN | Active | 110 Ohms | ±5% | 0.05W, 1/20W | Thick Film | Automotive AEC-Q200 | ±200ppm/°C | -55°C ~ 125°C | 0201 (0603 Metric) | 201 | AEC-Q200 | 0.024" L x 0.012" W (0.60mm x 0.30mm) | 0.010" (0.26mm) | 2 | - | 1GN | 110 | 110 R | 5 % | 2.3 V |  | 0.05 W @ 70 C | ±200 | 0201 | -55 to +125 C | 111 | Grade 1 | 110R |  | Panasonic | ERJ1GNJ111C
https://b2b-api.panasonic.eu/file_stream/pids/fileversion/1242 | //media.digikey.com/Renders/Panasonic%20Renders/ERJ-0201%20Pkg.jpg | P123233TR-ND,P123233CT-ND,P123233DKR-ND | ERJ-1GNJ121C | Panasonic Electronic Components | Panasonic Electronic Components | RES SMD 120 OHM 5% 1/20W 0201 | 49130 | 0.1 | 0 | 1 | Tape & Reel (TR),Cut Tape (CT),Digi-Reel® | ERJ-1GN | Active | 120 Ohms | ±5% | 0.05W, 1/20W | Thick Film | Automotive AEC-Q200 | ±200ppm/°C | -55°C ~ 125°C | 0201 (0603 Metric) | 201 | AEC-Q200 | 0.024" L x 0.012" W (0.60mm x 0.30mm) | 0.010" (0.26mm) | 2 | - | 1GN | 120 | 120 R | 5 % | 2.4 V |  | 0.05 W @ 70 C | ±200 | 0201 | -55 to +125 C | 121 | Grade 1 | 120R |  | Panasonic | ERJ1GNJ121C
https://b2b-api.panasonic.eu/file_stream/pids/fileversion/1242 | //media.digikey.com/Renders/Panasonic%20Renders/ERJ-0201%20Pkg.jpg | P123239TR-ND,P123239CT-ND,P123239DKR-ND | ERJ-1GNJ131C | Panasonic Electronic Components | Panasonic Electronic Components | RES SMD 130 OHM 5% 1/20W 0201 | 71695 | 0.1 | 0 | 1 | Tape & Reel (TR),Cut Tape (CT),Digi-Reel® | ERJ-1GN | Active | 130 Ohms | ±5% | 0.05W, 1/20W | Thick Film | Automotive AEC-Q200 | ±200ppm/°C | -55°C ~ 125°C | 0201 (0603 Metric) | 201 | AEC-Q200 | 0.024" L x 0.012" W (0.60mm x 0.30mm) | 0.010" (0.26mm) | 2 | - | 1GN | 130 | 130 R | 5 % | 2.5 V |  | 0.05 W @ 70 C | ±200 | 0201 | -55 to +125 C | 131 | Grade 1 | 130R |  | Panasonic | ERJ1GNJ131C
https://b2b-api.panasonic.eu/file_stream/pids/fileversion/1242 | //media.digikey.com/Renders/Panasonic%20Renders/ERJ-0201%20Pkg.jpg | P123245TR-ND,P123245CT-ND,P123245DKR-ND | ERJ-1GNJ151C | Panasonic Electronic Components | Panasonic Electronic Components | RES SMD 150 OHM 5% 1/20W 0201 | 228508 | 0.1 | 0 | 1 | Tape & Reel (TR),Cut Tape (CT),Digi-Reel® | ERJ-1GN | Active | 150 Ohms | ±5% | 0.05W, 1/20W | Thick Film | Automotive AEC-Q200 | ±200ppm/°C | -55°C ~ 125°C | 0201 (0603 Metric) | 201 | AEC-Q200 | 0.024" L x 0.012" W (0.60mm x 0.30mm) | 0.010" (0.26mm) | 2 | - | 1GN | 150 | 150 R | 5 % | 2.7 V |  | 0.05 W @ 70 C | ±200 | 0201 | -55 to +125 C | 151 | Grade 1 | 150R |  | Panasonic | ERJ1GNJ151C
- | //media.digikey.com/Photos/Panasonic%20Photos/RNCP1206FTD2K80.jpg | 10-ERJ-1GNJ151ETR-ND | ERJ-1GNJ151E | Panasonic Electronic Components | Panasonic Electronic Components | RESISTOR THICK FILM CHIP | 0 | Active | 0 | 0 | Tape & Reel (TR) | ERJ-1GN | Active | 150 Ohms | ±5% | 0.05W, 1/20W | Thick Film | Automotive AEC-Q200 | ±200ppm/°C | -55°C ~ 125°C | 0201 (0603 Metric) | 201 | AEC-Q200 | 0.024" L x 0.012" W (0.60mm x 0.30mm) | 0.010" (0.26mm) | 2 | - | 1GN | 150 | 150 R | 5 % | 2.7 V |  | 0.05 W @ 70 C | ±200 | 0201 | -55 to +125 C | 151 | Grade 1 | 150R |  | Panasonic | ERJ1GNJ151E
https://b2b-api.panasonic.eu/file_stream/pids/fileversion/1242 | //media.digikey.com/Renders/Panasonic%20Renders/ERJ-0201%20Pkg.jpg | P123251TR-ND,P123251CT-ND,P123251DKR-ND | ERJ-1GNJ161C | Panasonic Electronic Components | Panasonic Electronic Components | RES SMD 160 OHM 5% 1/20W 0201 | 304555 | 0.1 | 0 | 1 | Tape & Reel (TR),Cut Tape (CT),Digi-Reel® | ERJ-1GN | Active | 160 Ohms | ±5% | 0.05W, 1/20W | Thick Film | Automotive AEC-Q200 | ±200ppm/°C | -55°C ~ 125°C | 0201 (0603 Metric) | 201 | AEC-Q200 | 0.024" L x 0.012" W (0.60mm x 0.30mm) | 0.010" (0.26mm) | 2 | - | 1GN | 160 | 160 R | 5 % | 2.8 V |  | 0.05 W @ 70 C | ±200 | 0201 | -55 to +125 C | 161 | Grade 1 | 160R |  | Panasonic | ERJ1GNJ161C
https://b2b-api.panasonic.eu/file_stream/pids/fileversion/1242 | //media.digikey.com/Renders/Panasonic%20Renders/ERJ-0201%20Pkg.jpg | P123257TR-ND,P123257CT-ND,P123257DKR-ND | ERJ-1GNJ181C | Panasonic Electronic Components | Panasonic Electronic Components | RES SMD 180 OHM 5% 1/20W 0201 | 83382 | 0.1 | 0 | 1 | Tape & Reel (TR),Cut Tape (CT),Digi-Reel® | ERJ-1GN | Active | 180 Ohms | ±5% | 0.05W, 1/20W | Thick Film | Automotive AEC-Q200 | ±200ppm/°C | -55°C ~ 125°C | 0201 (0603 Metric) | 201 | AEC-Q200 | 0.024" L x 0.012" W (0.60mm x 0.30mm) | 0.010" (0.26mm) | 2 | - | 1GN | 180 | 180 R | 5 % | 3 V |  | 0.05 W @ 70 C | ±200 | 0201 | -55 to +125 C | 181 | Grade 1 | 180R |  | Panasonic | ERJ1GNJ181C
https://b2b-api.panasonic.eu/file_stream/pids/fileversion/1242 | //media.digikey.com/Renders/Panasonic%20Renders/ERJ-0201%20Pkg.jpg | P123270TR-ND,P123270CT-ND,P123270DKR-ND | ERJ-1GNJ201C | Panasonic Electronic Components | Panasonic Electronic Components | RES SMD 200 OHM 5% 1/20W 0201 | 84878 | 0.1 | 0 | 1 | Tape & Reel (TR),Cut Tape (CT),Digi-Reel® | ERJ-1GN | Active | 200 Ohms | ±5% | 0.05W, 1/20W | Thick Film | Automotive AEC-Q200 | ±200ppm/°C | -55°C ~ 125°C | 0201 (0603 Metric) | 201 | AEC-Q200 | 0.024" L x 0.012" W (0.60mm x 0.30mm) | 0.010" (0.26mm) | 2 | - | 1GN | 200 | 200 R | 5 % | 3.2 V |  | 0.05 W @ 70 C | ±200 | 0201 | -55 to +125 C | 201 | Grade 1 | 200R |  | Panasonic | ERJ1GNJ201C
https://b2b-api.panasonic.eu/file_stream/pids/fileversion/1242 | //media.digikey.com/Renders/Panasonic%20Renders/ERJ-0201%20Pkg.jpg | P123276TR-ND,P123276CT-ND,P123276DKR-ND | ERJ-1GNJ221C | Panasonic Electronic Components | Panasonic Electronic Components | RES SMD 220 OHM 5% 1/20W 0201 | 152062 | 0.1 | 0 | 1 | Tape & Reel (TR),Cut Tape (CT),Digi-Reel® | ERJ-1GN | Active | 220 Ohms | ±5% | 0.05W, 1/20W | Thick Film | Automotive AEC-Q200 | ±200ppm/°C | -55°C ~ 125°C | 0201 (0603 Metric) | 201 | AEC-Q200 | 0.024" L x 0.012" W (0.60mm x 0.30mm) | 0.010" (0.26mm) | 2 | - | 1GN | 220 | 220 R | 5 % | 3.3 V |  | 0.05 W @ 70 C | ±200 | 0201 | -55 to +125 C | 221 | Grade 1 | 220R |  | Panasonic | ERJ1GNJ221C
https://b2b-api.panasonic.eu/file_stream/pids/fileversion/1242 | //media.digikey.com/Renders/Panasonic%20Renders/ERJ-0201%20Pkg.jpg | P123282TR-ND,P123282CT-ND,P123282DKR-ND | ERJ-1GNJ241C | Panasonic Electronic Components | Panasonic Electronic Components | RES SMD 240 OHM 5% 1/20W 0201 | 18549 | 0.1 | 0 | 1 | Tape & Reel (TR),Cut Tape (CT),Digi-Reel® | ERJ-1GN | Active | 240 Ohms | ±5% | 0.05W, 1/20W | Thick Film | Automotive AEC-Q200 | ±200ppm/°C | -55°C ~ 125°C | 0201 (0603 Metric) | 201 | AEC-Q200 | 0.024" L x 0.012" W (0.60mm x 0.30mm) | 0.010" (0.26mm) | 2 | - | 1GN | 240 | 240 R | 5 % | 3.5 V |  | 0.05 W @ 70 C | ±200 | 0201 | -55 to +125 C | 241 | Grade 1 | 240R |  | Panasonic | ERJ1GNJ241C
https://b2b-api.panasonic.eu/file_stream/pids/fileversion/1242 | //media.digikey.com/Renders/Panasonic%20Renders/ERJ-0201%20Pkg.jpg | P123288TR-ND,P123288CT-ND,P123288DKR-ND | ERJ-1GNJ271C | Panasonic Electronic Components | Panasonic Electronic Components | RES SMD 270 OHM 5% 1/20W 0201 | 44480 | 0.1 | 0 | 1 | Tape & Reel (TR),Cut Tape (CT),Digi-Reel® | ERJ-1GN | Active | 270 Ohms | ±5% | 0.05W, 1/20W | Thick Film | Automotive AEC-Q200 | ±200ppm/°C | -55°C ~ 125°C | 0201 (0603 Metric) | 201 | AEC-Q200 | 0.024" L x 0.012" W (0.60mm x 0.30mm) | 0.010" (0.26mm) | 2 | - | 1GN | 270 | 270 R | 5 % | 3.7 V |  | 0.05 W @ 70 C | ±200 | 0201 | -55 to +125 C | 271 | Grade 1 | 270R |  | Panasonic | ERJ1GNJ271C
https://b2b-api.panasonic.eu/file_stream/pids/fileversion/1242 | //media.digikey.com/Renders/Panasonic%20Renders/ERJ-0201%20Pkg.jpg | P123298TR-ND,P123298CT-ND,P123298DKR-ND | ERJ-1GNJ301C | Panasonic Electronic Components | Panasonic Electronic Components | RES SMD 300 OHM 5% 1/20W 0201 | 122702 | 0.1 | 0 | 1 | Tape & Reel (TR),Cut Tape (CT),Digi-Reel® | ERJ-1GN | Active | 300 Ohms | ±5% | 0.05W, 1/20W | Thick Film | Automotive AEC-Q200 | ±200ppm/°C | -55°C ~ 125°C | 0201 (0603 Metric) | 201 | AEC-Q200 | 0.024" L x 0.012" W (0.60mm x 0.30mm) | 0.010" (0.26mm) | 2 | - | 1GN | 300 | 300 R | 5 % | 3.9 V |  | 0.05 W @ 70 C | ±200 | 0201 | -55 to +125 C | 301 | Grade 1 | 300R |  | Panasonic | ERJ1GNJ301C
https://b2b-api.panasonic.eu/file_stream/pids/fileversion/1242 | //media.digikey.com/Renders/Panasonic%20Renders/ERJ-0201%20Pkg.jpg | P123304TR-ND,P123304CT-ND,P123304DKR-ND | ERJ-1GNJ331C | Panasonic Electronic Components | Panasonic Electronic Components | RES SMD 330 OHM 5% 1/20W 0201 | 228894 | 0.1 | 0 | 1 | Tape & Reel (TR),Cut Tape (CT),Digi-Reel® | ERJ-1GN | Active | 330 Ohms | ±5% | 0.05W, 1/20W | Thick Film | Automotive AEC-Q200 | ±200ppm/°C | -55°C ~ 125°C | 0201 (0603 Metric) | 201 | AEC-Q200 | 0.024" L x 0.012" W (0.60mm x 0.30mm) | 0.010" (0.26mm) | 2 | - | 1GN | 330 | 330 R | 5 % | 4.1 V |  | 0.05 W @ 70 C | ±200 | 0201 | -55 to +125 C | 331 | Grade 1 | 330R |  | Panasonic | ERJ1GNJ331C
https://b2b-api.panasonic.eu/file_stream/pids/fileversion/1242 | //media.digikey.com/Renders/Panasonic%20Renders/ERJ-0201%20Pkg.jpg | P123310TR-ND,P123310CT-ND,P123310DKR-ND | ERJ-1GNJ361C | Panasonic Electronic Components | Panasonic Electronic Components | RES SMD 360 OHM 5% 1/20W 0201 | 16109 | 0.1 | 0 | 1 | Tape & Reel (TR),Cut Tape (CT),Digi-Reel® | ERJ-1GN | Active | 360 Ohms | ±5% | 0.05W, 1/20W | Thick Film | Automotive AEC-Q200 | ±200ppm/°C | -55°C ~ 125°C | 0201 (0603 Metric) | 201 | AEC-Q200 | 0.024" L x 0.012" W (0.60mm x 0.30mm) | 0.010" (0.26mm) | 2 | - | 1GN | 360 | 360 R | 5 % | 4.2 V |  | 0.05 W @ 70 C | ±200 | 0201 | -55 to +125 C | 361 | Grade 1 | 360R |  | Panasonic | ERJ1GNJ361C
https://b2b-api.panasonic.eu/file_stream/pids/fileversion/1242 | //media.digikey.com/Renders/Panasonic%20Renders/ERJ-0201%20Pkg.jpg | P123316TR-ND,P123316CT-ND,P123316DKR-ND | ERJ-1GNJ391C | Panasonic Electronic Components | Panasonic Electronic Components | RES SMD 390 OHM 5% 1/20W 0201 | 15437 | 0.1 | 0 | 1 | Tape & Reel (TR),Cut Tape (CT),Digi-Reel® | ERJ-1GN | Active | 390 Ohms | ±5% | 0.05W, 1/20W | Thick Film | Automotive AEC-Q200 | ±200ppm/°C | -55°C ~ 125°C | 0201 (0603 Metric) | 201 | AEC-Q200 | 0.024" L x 0.012" W (0.60mm x 0.30mm) | 0.010" (0.26mm) | 2 | - | 1GN | 390 | 390 R | 5 % | 4.4 V |  | 0.05 W @ 70 C | ±200 | 0201 | -55 to +125 C | 391 | Grade 1 | 390R |  | Panasonic | ERJ1GNJ391C
https://b2b-api.panasonic.eu/file_stream/pids/fileversion/1242 | //media.digikey.com/Renders/Panasonic%20Renders/ERJ-0201%20Pkg.jpg | P123326TR-ND,P123326CT-ND,P123326DKR-ND | ERJ-1GNJ431C | Panasonic Electronic Components | Panasonic Electronic Components | RES SMD 430 OHM 5% 1/20W 0201 | 35760 | 0.1 | 0 | 1 | Tape & Reel (TR),Cut Tape (CT),Digi-Reel® | ERJ-1GN | Active | 430 Ohms | ±5% | 0.05W, 1/20W | Thick Film | Automotive AEC-Q200 | ±200ppm/°C | -55°C ~ 125°C | 0201 (0603 Metric) | 201 | AEC-Q200 | 0.024" L x 0.012" W (0.60mm x 0.30mm) | 0.010" (0.26mm) | 2 | - | 1GN | 430 | 430 R | 5 % | 4.6 V |  | 0.05 W @ 70 C | ±200 | 0201 | -55 to +125 C | 431 | Grade 1 | 430R |  | Panasonic | ERJ1GNJ431C
https://b2b-api.panasonic.eu/file_stream/pids/fileversion/1242 | //media.digikey.com/Renders/Panasonic%20Renders/ERJ-0201%20Pkg.jpg | P123332TR-ND,P123332CT-ND,P123332DKR-ND | ERJ-1GNJ471C | Panasonic Electronic Components | Panasonic Electronic Components | RES SMD 470 OHM 5% 1/20W 0201 | 117578 | 0.1 | 0 | 1 | Tape & Reel (TR),Cut Tape (CT),Digi-Reel® | ERJ-1GN | Active | 470 Ohms | ±5% | 0.05W, 1/20W | Thick Film | Automotive AEC-Q200 | ±200ppm/°C | -55°C ~ 125°C | 0201 (0603 Metric) | 201 | AEC-Q200 | 0.024" L x 0.012" W (0.60mm x 0.30mm) | 0.010" (0.26mm) | 2 | - | 1GN | 470 | 470 R | 5 % | 4.8 V |  | 0.05 W @ 70 C | ±200 | 0201 | -55 to +125 C | 471 | Grade 1 | 470R |  | Panasonic | ERJ1GNJ471C
https://b2b-api.panasonic.eu/file_stream/pids/fileversion/1242 | //media.digikey.com/Renders/Panasonic%20Renders/ERJ-0201%20Pkg.jpg | P123339TR-ND,P123339CT-ND,P123339DKR-ND | ERJ-1GNJ511C | Panasonic Electronic Components | Panasonic Electronic Components | RES SMD 510 OHM 5% 1/20W 0201 | 484 | 0.1 | 0 | 1 | Tape & Reel (TR),Cut Tape (CT),Digi-Reel® | ERJ-1GN | Active | 510 Ohms | ±5% | 0.05W, 1/20W | Thick Film | Automotive AEC-Q200 | ±200ppm/°C | -55°C ~ 125°C | 0201 (0603 Metric) | 201 | AEC-Q200 | 0.024" L x 0.012" W (0.60mm x 0.30mm) | 0.010" (0.26mm) | 2 | - | 1GN | 510 | 510 R | 5 % | 5 V |  | 0.05 W @ 70 C | ±200 | 0201 | -55 to +125 C | 511 | Grade 1 | 510R |  | Panasonic | ERJ1GNJ511C
https://b2b-api.panasonic.eu/file_stream/pids/fileversion/1242 | //media.digikey.com/Renders/Panasonic%20Renders/ERJ-0201%20Pkg.jpg | P123345TR-ND,P123345CT-ND,P123345DKR-ND | ERJ-1GNJ561C | Panasonic Electronic Components | Panasonic Electronic Components | RES SMD 560 OHM 5% 1/20W 0201 | 25834 | 0.1 | 0 | 1 | Tape & Reel (TR),Cut Tape (CT),Digi-Reel® | ERJ-1GN | Active | 560 Ohms | ±5% | 0.05W, 1/20W | Thick Film | Automotive AEC-Q200 | ±200ppm/°C | -55°C ~ 125°C | 0201 (0603 Metric) | 201 | AEC-Q200 | 0.024" L x 0.012" W (0.60mm x 0.30mm) | 0.010" (0.26mm) | 2 | - | 1GN | 560 | 560 R | 5 % | 5.3 V |  | 0.05 W @ 70 C | ±200 | 0201 | -55 to +125 C | 561 | Grade 1 | 560R |  | Panasonic | ERJ1GNJ561C
https://b2b-api.panasonic.eu/file_stream/pids/fileversion/1242 | //media.digikey.com/Renders/Panasonic%20Renders/ERJ-0201%20Pkg.jpg | P123353TR-ND,P123353CT-ND,P123353DKR-ND | ERJ-1GNJ621C | Panasonic Electronic Components | Panasonic Electronic Components | RES SMD 620 OHM 5% 1/20W 0201 | 73849 | 0.1 | 0 | 1 | Tape & Reel (TR),Cut Tape (CT),Digi-Reel® | ERJ-1GN | Active | 620 Ohms | ±5% | 0.05W, 1/20W | Thick Film | Automotive AEC-Q200 | ±200ppm/°C | -55°C ~ 125°C | 0201 (0603 Metric) | 201 | AEC-Q200 | 0.024" L x 0.012" W (0.60mm x 0.30mm) | 0.010" (0.26mm) | 2 | - | 1GN | 620 | 620 R | 5 % | 5.6 V |  | 0.05 W @ 70 C | ±200 | 0201 | -55 to +125 C | 621 | Grade 1 | 620R |  | Panasonic | ERJ1GNJ621C
https://b2b-api.panasonic.eu/file_stream/pids/fileversion/1242 | //media.digikey.com/Renders/Panasonic%20Renders/ERJ-0201%20Pkg.jpg | P123359TR-ND,P123359CT-ND,P123359DKR-ND | ERJ-1GNJ681C | Panasonic Electronic Components | Panasonic Electronic Components | RES SMD 680 OHM 5% 1/20W 0201 | 63606 | 0.1 | 0 | 1 | Tape & Reel (TR),Cut Tape (CT),Digi-Reel® | ERJ-1GN | Active | 680 Ohms | ±5% | 0.05W, 1/20W | Thick Film | Automotive AEC-Q200 | ±200ppm/°C | -55°C ~ 125°C | 0201 (0603 Metric) | 201 | AEC-Q200 | 0.024" L x 0.012" W (0.60mm x 0.30mm) | 0.010" (0.26mm) | 2 | - | 1GN | 680 | 680 R | 5 % | 5.8 V |  | 0.05 W @ 70 C | ±200 | 0201 | -55 to +125 C | 681 | Grade 1 | 680R |  | Panasonic | ERJ1GNJ681C
https://b2b-api.panasonic.eu/file_stream/pids/fileversion/1242 | //media.digikey.com/Renders/Panasonic%20Renders/ERJ-0201%20Pkg.jpg | P123367TR-ND,P123367CT-ND,P123367DKR-ND | ERJ-1GNJ751C | Panasonic Electronic Components | Panasonic Electronic Components | RES SMD 750 OHM 5% 1/20W 0201 | 40410 | 0.1 | 0 | 1 | Tape & Reel (TR),Cut Tape (CT),Digi-Reel® | ERJ-1GN | Active | 750 Ohms | ±5% | 0.05W, 1/20W | Thick Film | Automotive AEC-Q200 | ±200ppm/°C | -55°C ~ 125°C | 0201 (0603 Metric) | 201 | AEC-Q200 | 0.024" L x 0.012" W (0.60mm x 0.30mm) | 0.010" (0.26mm) | 2 | - | 1GN | 750 | 750 R | 5 % | 6.1 V |  | 0.05 W @ 70 C | ±200 | 0201 | -55 to +125 C | 751 | Grade 1 | 750R |  | Panasonic | ERJ1GNJ751C
https://b2b-api.panasonic.eu/file_stream/pids/fileversion/1242 | //media.digikey.com/Renders/Panasonic%20Renders/ERJ-0201%20Pkg.jpg | P123374TR-ND,P123374CT-ND,P123374DKR-ND | ERJ-1GNJ821C | Panasonic Electronic Components | Panasonic Electronic Components | RES SMD 820 OHM 5% 1/20W 0201 | 14150 | 0.1 | 0 | 1 | Tape & Reel (TR),Cut Tape (CT),Digi-Reel® | ERJ-1GN | Active | 820 Ohms | ±5% | 0.05W, 1/20W | Thick Film | Automotive AEC-Q200 | ±200ppm/°C | -55°C ~ 125°C | 0201 (0603 Metric) | 201 | AEC-Q200 | 0.024" L x 0.012" W (0.60mm x 0.30mm) | 0.010" (0.26mm) | 2 | - | 1GN | 820 | 820 R | 5 % | 6.4 V |  | 0.05 W @ 70 C | ±200 | 0201 | -55 to +125 C | 821 | Grade 1 | 820R |  | Panasonic | ERJ1GNJ821C
https://b2b-api.panasonic.eu/file_stream/pids/fileversion/1242 | //media.digikey.com/Renders/Panasonic%20Renders/ERJ-0201%20Pkg.jpg | P123381TR-ND,P123381CT-ND,P123381DKR-ND | ERJ-1GNJ911C | Panasonic Electronic Components | Panasonic Electronic Components | RES SMD 910 OHM 5% 1/20W 0201 | 78988 | 0.1 | 0 | 1 | Tape & Reel (TR),Cut Tape (CT),Digi-Reel® | ERJ-1GN | Active | 910 Ohms | ±5% | 0.05W, 1/20W | Thick Film | Automotive AEC-Q200 | ±200ppm/°C | -55°C ~ 125°C | 0201 (0603 Metric) | 201 | AEC-Q200 | 0.024" L x 0.012" W (0.60mm x 0.30mm) | 0.010" (0.26mm) | 2 | - | 1GN | 910 | 910 R | 5 % | 6.7 V |  | 0.05 W @ 70 C | ±200 | 0201 | -55 to +125 C | 911 | Grade 1 | 910R |  | Panasonic | ERJ1GNJ911C
https://b2b-api.panasonic.eu/file_stream/pids/fileversion/1242 | //media.digikey.com/Renders/Panasonic%20Renders/ERJ-0201%20Pkg.jpg | P123221TR-ND,P123221CT-ND,P123221DKR-ND | ERJ-1GNJ102C | Panasonic Electronic Components | Panasonic Electronic Components | RES SMD 1K OHM 5% 1/20W 0201 | 225429 | 0.1 | 0 | 1 | Tape & Reel (TR),Cut Tape (CT),Digi-Reel® | ERJ-1GN | Active | 1 kOhms | ±5% | 0.05W, 1/20W | Thick Film | Automotive AEC-Q200 | ±200ppm/°C | -55°C ~ 125°C | 0201 (0603 Metric) | 201 | AEC-Q200 | 0.024" L x 0.012" W (0.60mm x 0.30mm) | 0.010" (0.26mm) | 2 | - | 1GN | 1000 | 1.00 K | 5 % | 7.1 V |  | 0.05 W @ 70 C | ±200 | 0201 | -55 to +125 C | 102 | Grade 1 | 1001 |  | Panasonic | ERJ1GNJ102C
https://b2b-api.panasonic.eu/file_stream/pids/fileversion/1242 | //media.digikey.com/Renders/Panasonic%20Renders/ERJ-0201%20Pkg.jpg | P123228TR-ND,P123228CT-ND,P123228DKR-ND | ERJ-1GNJ112C | Panasonic Electronic Components | Panasonic Electronic Components | RES SMD 1.1K OHM 5% 1/20W 0201 | 65639 | 0.1 | 0 | 1 | Tape & Reel (TR),Cut Tape (CT),Digi-Reel® | ERJ-1GN | Active | 1.1 kOhms | ±5% | 0.05W, 1/20W | Thick Film | Automotive AEC-Q200 | ±200ppm/°C | -55°C ~ 125°C | 0201 (0603 Metric) | 201 | AEC-Q200 | 0.024" L x 0.012" W (0.60mm x 0.30mm) | 0.010" (0.26mm) | 2 | - | 1GN | 1100 | 1.10 K | 5 % | 7.4 V |  | 0.05 W @ 70 C | ±200 | 0201 | -55 to +125 C | 112 | Grade 1 | 1101 |  | Panasonic | ERJ1GNJ112C
https://b2b-api.panasonic.eu/file_stream/pids/fileversion/1242 | //media.digikey.com/Renders/Panasonic%20Renders/ERJ-0201%20Pkg.jpg | P123234TR-ND,P123234CT-ND,P123234DKR-ND | ERJ-1GNJ122C | Panasonic Electronic Components | Panasonic Electronic Components | RES SMD 1.2K OHM 5% 1/20W 0201 | 123183 | 0.1 | 0 | 1 | Tape & Reel (TR),Cut Tape (CT),Digi-Reel® | ERJ-1GN | Active | 1.2 kOhms | ±5% | 0.05W, 1/20W | Thick Film | Automotive AEC-Q200 | ±200ppm/°C | -55°C ~ 125°C | 0201 (0603 Metric) | 201 | AEC-Q200 | 0.024" L x 0.012" W (0.60mm x 0.30mm) | 0.010" (0.26mm) | 2 | - | 1GN | 1200 | 1.20 K | 5 % | 7.7 V |  | 0.05 W @ 70 C | ±200 | 0201 | -55 to +125 C | 122 | Grade 1 | 1201 |  | Panasonic | ERJ1GNJ122C
https://b2b-api.panasonic.eu/file_stream/pids/fileversion/1242 | //media.digikey.com/Renders/Panasonic%20Renders/ERJ-0201%20Pkg.jpg | P123240TR-ND,P123240CT-ND,P123240DKR-ND | ERJ-1GNJ132C | Panasonic Electronic Components | Panasonic Electronic Components | RES SMD 1.3K OHM 5% 1/20W 0201 | 15006 | 0.1 | 0 | 1 | Tape & Reel (TR),Cut Tape (CT),Digi-Reel® | ERJ-1GN | Active | 1.3 kOhms | ±5% | 0.05W, 1/20W | Thick Film | Automotive AEC-Q200 | ±200ppm/°C | -55°C ~ 125°C | 0201 (0603 Metric) | 201 | AEC-Q200 | 0.024" L x 0.012" W (0.60mm x 0.30mm) | 0.010" (0.26mm) | 2 | - | 1GN | 1300 | 1.30 K | 5 % | 8.1 V |  | 0.05 W @ 70 C | ±200 | 0201 | -55 to +125 C | 132 | Grade 1 | 1301 |  | Panasonic | ERJ1GNJ132C
https://b2b-api.panasonic.eu/file_stream/pids/fileversion/1242 | //media.digikey.com/Renders/Panasonic%20Renders/ERJ-0201%20Pkg.jpg | P123246TR-ND,P123246CT-ND,P123246DKR-ND | ERJ-1GNJ152C | Panasonic Electronic Components | Panasonic Electronic Components | RES SMD 1.5K OHM 5% 1/20W 0201 | 144390 | 0.1 | 0 | 1 | Tape & Reel (TR),Cut Tape (CT),Digi-Reel® | ERJ-1GN | Active | 1.5 kOhms | ±5% | 0.05W, 1/20W | Thick Film | Automotive AEC-Q200 | ±200ppm/°C | -55°C ~ 125°C | 0201 (0603 Metric) | 201 | AEC-Q200 | 0.024" L x 0.012" W (0.60mm x 0.30mm) | 0.010" (0.26mm) | 2 | - | 1GN | 1500 | 1.50 K | 5 % | 8.7 V |  | 0.05 W @ 70 C | ±200 | 0201 | -55 to +125 C | 152 | Grade 1 | 1501 |  | Panasonic | ERJ1GNJ152C
https://b2b-api.panasonic.eu/file_stream/pids/fileversion/1242 | //media.digikey.com/Renders/Panasonic%20Renders/ERJ-0201%20Pkg.jpg | P123252TR-ND,P123252CT-ND,P123252DKR-ND | ERJ-1GNJ162C | Panasonic Electronic Components | Panasonic Electronic Components | RES SMD 1.6K OHM 5% 1/20W 0201 | 28439 | 0.1 | 0 | 1 | Tape & Reel (TR),Cut Tape (CT),Digi-Reel® | ERJ-1GN | Active | 1.6 kOhms | ±5% | 0.05W, 1/20W | Thick Film | Automotive AEC-Q200 | ±200ppm/°C | -55°C ~ 125°C | 0201 (0603 Metric) | 201 | AEC-Q200 | 0.024" L x 0.012" W (0.60mm x 0.30mm) | 0.010" (0.26mm) | 2 | - | 1GN | 1600 | 1.60 K | 5 % | 8.9 V |  | 0.05 W @ 70 C | ±200 | 0201 | -55 to +125 C | 162 | Grade 1 | 1601 |  | Panasonic | ERJ1GNJ162C
https://b2b-api.panasonic.eu/file_stream/pids/fileversion/1242 | //media.digikey.com/Renders/Panasonic%20Renders/ERJ-0201%20Pkg.jpg | P123258TR-ND,P123258CT-ND,P123258DKR-ND | ERJ-1GNJ182C | Panasonic Electronic Components | Panasonic Electronic Components | RES SMD 1.8K OHM 5% 1/20W 0201 | 147378 | 0.1 | 0 | 1 | Tape & Reel (TR),Cut Tape (CT),Digi-Reel® | ERJ-1GN | Active | 1.8 kOhms | ±5% | 0.05W, 1/20W | Thick Film | Automotive AEC-Q200 | ±200ppm/°C | -55°C ~ 125°C | 0201 (0603 Metric) | 201 | AEC-Q200 | 0.024" L x 0.012" W (0.60mm x 0.30mm) | 0.010" (0.26mm) | 2 | - | 1GN | 1800 | 1.80 K | 5 % | 9.5 V |  | 0.05 W @ 70 C | ±200 | 0201 | -55 to +125 C | 182 | Grade 1 | 1801 |  | Panasonic | ERJ1GNJ182C
https://b2b-api.panasonic.eu/file_stream/pids/fileversion/1242 | //media.digikey.com/Renders/Panasonic%20Renders/ERJ-0201%20Pkg.jpg | P123271TR-ND,P123271CT-ND,P123271DKR-ND | ERJ-1GNJ202C | Panasonic Electronic Components | Panasonic Electronic Components | RES SMD 2K OHM 5% 1/20W 0201 | 327510 | 0.1 | 0 | 1 | Tape & Reel (TR),Cut Tape (CT),Digi-Reel® | ERJ-1GN | Active | 2 kOhms | ±5% | 0.05W, 1/20W | Thick Film | Automotive AEC-Q200 | ±200ppm/°C | -55°C ~ 125°C | 0201 (0603 Metric) | 201 | AEC-Q200 | 0.024" L x 0.012" W (0.60mm x 0.30mm) | 0.010" (0.26mm) | 2 | - | 1GN | 2000 | 2.00 K | 5 % | 10 V |  | 0.05 W @ 70 C | ±200 | 0201 | -55 to +125 C | 202 | Grade 1 | 2001 |  | Panasonic | ERJ1GNJ202C
https://b2b-api.panasonic.eu/file_stream/pids/fileversion/1242 | //media.digikey.com/Renders/Panasonic%20Renders/ERJ-0201%20Pkg.jpg | P123277TR-ND,P123277CT-ND,P123277DKR-ND | ERJ-1GNJ222C | Panasonic Electronic Components | Panasonic Electronic Components | RES SMD 2.2K OHM 5% 1/20W 0201 | 103088 | 0.1 | 0 | 1 | Tape & Reel (TR),Cut Tape (CT),Digi-Reel® | ERJ-1GN | Active | 2.2 kOhms | ±5% | 0.05W, 1/20W | Thick Film | Automotive AEC-Q200 | ±200ppm/°C | -55°C ~ 125°C | 0201 (0603 Metric) | 201 | AEC-Q200 | 0.024" L x 0.012" W (0.60mm x 0.30mm) | 0.010" (0.26mm) | 2 | - | 1GN | 2200 | 2.20 K | 5 % | 10.5 V |  | 0.05 W @ 70 C | ±200 | 0201 | -55 to +125 C | 222 | Grade 1 | 2201 |  | Panasonic | ERJ1GNJ222C
https://b2b-api.panasonic.eu/file_stream/pids/fileversion/1242 | //media.digikey.com/Renders/Panasonic%20Renders/ERJ-0201%20Pkg.jpg | P123283TR-ND,P123283CT-ND,P123283DKR-ND | ERJ-1GNJ242C | Panasonic Electronic Components | Panasonic Electronic Components | RES SMD 2.4K OHM 5% 1/20W 0201 | 3480 | 0.1 | 0 | 1 | Tape & Reel (TR),Cut Tape (CT),Digi-Reel® | ERJ-1GN | Active | 2.4 kOhms | ±5% | 0.05W, 1/20W | Thick Film | Automotive AEC-Q200 | ±200ppm/°C | -55°C ~ 125°C | 0201 (0603 Metric) | 201 | AEC-Q200 | 0.024" L x 0.012" W (0.60mm x 0.30mm) | 0.010" (0.26mm) | 2 | - | 1GN | 2400 | 2.40 K | 5 % | 11 V |  | 0.05 W @ 70 C | ±200 | 0201 | -55 to +125 C | 242 | Grade 1 | 2401 |  | Panasonic | ERJ1GNJ242C
https://b2b-api.panasonic.eu/file_stream/pids/fileversion/1242 | //media.digikey.com/Renders/Panasonic%20Renders/ERJ-0201%20Pkg.jpg | P123289TR-ND,P123289CT-ND,P123289DKR-ND | ERJ-1GNJ272C | Panasonic Electronic Components | Panasonic Electronic Components | RES SMD 2.7K OHM 5% 1/20W 0201 | 1640 | 0.1 | 0 | 1 | Tape & Reel (TR),Cut Tape (CT),Digi-Reel® | ERJ-1GN | Active | 2.7 kOhms | ±5% | 0.05W, 1/20W | Thick Film | Automotive AEC-Q200 | ±200ppm/°C | -55°C ~ 125°C | 0201 (0603 Metric) | 201 | AEC-Q200 | 0.024" L x 0.012" W (0.60mm x 0.30mm) | 0.010" (0.26mm) | 2 | - | 1GN | 2700 | 2.70 K | 5 % | 11.6 V |  | 0.05 W @ 70 C | ±200 | 0201 | -55 to +125 C | 272 | Grade 1 | 2701 |  | Panasonic | ERJ1GNJ272C
https://b2b-api.panasonic.eu/file_stream/pids/fileversion/1242 | //media.digikey.com/Renders/Panasonic%20Renders/ERJ-0201%20Pkg.jpg | P123299TR-ND,P123299CT-ND,P123299DKR-ND | ERJ-1GNJ302C | Panasonic Electronic Components | Panasonic Electronic Components | RES SMD 3K OHM 5% 1/20W 0201 | 26662 | 0.1 | 0 | 1 | Tape & Reel (TR),Cut Tape (CT),Digi-Reel® | ERJ-1GN | Active | 3 kOhms | ±5% | 0.05W, 1/20W | Thick Film | Automotive AEC-Q200 | ±200ppm/°C | -55°C ~ 125°C | 0201 (0603 Metric) | 201 | AEC-Q200 | 0.024" L x 0.012" W (0.60mm x 0.30mm) | 0.010" (0.26mm) | 2 | - | 1GN | 3000 | 3.00 K | 5 % | 12.2 V |  | 0.05 W @ 70 C | ±200 | 0201 | -55 to +125 C | 302 | Grade 1 | 3001 |  | Panasonic | ERJ1GNJ302C
https://b2b-api.panasonic.eu/file_stream/pids/fileversion/1242 | //media.digikey.com/Renders/Panasonic%20Renders/ERJ-0201%20Pkg.jpg | P123305TR-ND,P123305CT-ND,P123305DKR-ND | ERJ-1GNJ332C | Panasonic Electronic Components | Panasonic Electronic Components | RES SMD 3.3K OHM 5% 1/20W 0201 | 0 | 0.1 | 0 | 1 | Tape & Reel (TR),Cut Tape (CT),Digi-Reel® | ERJ-1GN | Active | 3.3 kOhms | ±5% | 0.05W, 1/20W | Thick Film | Automotive AEC-Q200 | ±200ppm/°C | -55°C ~ 125°C | 0201 (0603 Metric) | 201 | AEC-Q200 | 0.024" L x 0.012" W (0.60mm x 0.30mm) | 0.010" (0.26mm) | 2 | - | 1GN | 3300 | 3.30 K | 5 % | 12.8 V |  | 0.05 W @ 70 C | ±200 | 0201 | -55 to +125 C | 332 | Grade 1 | 3301 |  | Panasonic | ERJ1GNJ332C
https://b2b-api.panasonic.eu/file_stream/pids/fileversion/1242 | //media.digikey.com/Renders/Panasonic%20Renders/ERJ-0201%20Pkg.jpg | P123311TR-ND,P123311CT-ND,P123311DKR-ND | ERJ-1GNJ362C | Panasonic Electronic Components | Panasonic Electronic Components | RES SMD 3.6K OHM 5% 1/20W 0201 | 67470 | 0.1 | 0 | 1 | Tape & Reel (TR),Cut Tape (CT),Digi-Reel® | ERJ-1GN | Active | 3.6 kOhms | ±5% | 0.05W, 1/20W | Thick Film | Automotive AEC-Q200 | ±200ppm/°C | -55°C ~ 125°C | 0201 (0603 Metric) | 201 | AEC-Q200 | 0.024" L x 0.012" W (0.60mm x 0.30mm) | 0.010" (0.26mm) | 2 | - | 1GN | 3600 | 3.60 K | 5 % | 13.4 V |  | 0.05 W @ 70 C | ±200 | 0201 | -55 to +125 C | 362 | Grade 1 | 3601 |  | Panasonic | ERJ1GNJ362C
https://b2b-api.panasonic.eu/file_stream/pids/fileversion/1242 | //media.digikey.com/Renders/Panasonic%20Renders/ERJ-0201%20Pkg.jpg | P123317TR-ND,P123317CT-ND,P123317DKR-ND | ERJ-1GNJ392C | Panasonic Electronic Components | Panasonic Electronic Components | RES SMD 3.9K OHM 5% 1/20W 0201 | 2624 | 0.1 | 0 | 1 | Tape & Reel (TR),Cut Tape (CT),Digi-Reel® | ERJ-1GN | Active | 3.9 kOhms | ±5% | 0.05W, 1/20W | Thick Film | Automotive AEC-Q200 | ±200ppm/°C | -55°C ~ 125°C | 0201 (0603 Metric) | 201 | AEC-Q200 | 0.024" L x 0.012" W (0.60mm x 0.30mm) | 0.010" (0.26mm) | 2 | - | 1GN | 3900 | 3.90 K | 5 % | 14 V |  | 0.05 W @ 70 C | ±200 | 0201 | -55 to +125 C | 392 | Grade 1 | 3901 |  | Panasonic | ERJ1GNJ392C
https://b2b-api.panasonic.eu/file_stream/pids/fileversion/1242 | //media.digikey.com/Renders/Panasonic%20Renders/ERJ-0201%20Pkg.jpg | P123327TR-ND,P123327CT-ND,P123327DKR-ND | ERJ-1GNJ432C | Panasonic Electronic Components | Panasonic Electronic Components | RES SMD 4.3K OHM 5% 1/20W 0201 | 5781 | 0.1 | 0 | 1 | Tape & Reel (TR),Cut Tape (CT),Digi-Reel® | ERJ-1GN | Active | 4.3 kOhms | ±5% | 0.05W, 1/20W | Thick Film | Automotive AEC-Q200 | ±200ppm/°C | -55°C ~ 125°C | 0201 (0603 Metric) | 201 | AEC-Q200 | 0.024" L x 0.012" W (0.60mm x 0.30mm) | 0.010" (0.26mm) | 2 | - | 1GN | 4300 | 4.30 K | 5 % | 14.7 V |  | 0.05 W @ 70 C | ±200 | 0201 | -55 to +125 C | 432 | Grade 1 | 4301 |  | Panasonic | ERJ1GNJ432C
https://b2b-api.panasonic.eu/file_stream/pids/fileversion/1242 | //media.digikey.com/Renders/Panasonic%20Renders/ERJ-0201%20Pkg.jpg | P4.7AETR-ND,P4.7AECT-ND,P4.7AEDKR-ND | ERJ-1GNJ472C | Panasonic Electronic Components | Panasonic Electronic Components | RES SMD 4.7K OHM 5% 1/20W 0201 | 155852 | 0.1 | 0 | 1 | Tape & Reel (TR),Cut Tape (CT),Digi-Reel® | ERJ-1GN | Active | 4.7 kOhms | ±5% | 0.05W, 1/20W | Thick Film | Automotive AEC-Q200 | ±200ppm/°C | -55°C ~ 125°C | 0201 (0603 Metric) | 201 | AEC-Q200 | 0.024" L x 0.012" W (0.60mm x 0.30mm) | 0.010" (0.26mm) | 2 | - | 1GN | 4700 | 4.70 K | 5 % | 15.3 V |  | 0.05 W @ 70 C | ±200 | 0201 | -55 to +125 C | 472 | Grade 1 | 4701 |  | Panasonic | ERJ1GNJ472C
https://b2b-api.panasonic.eu/file_stream/pids/fileversion/1242 | //media.digikey.com/Renders/Panasonic%20Renders/ERJ-0201%20Pkg.jpg | P123340TR-ND,P123340CT-ND,P123340DKR-ND | ERJ-1GNJ512C | Panasonic Electronic Components | Panasonic Electronic Components | RES SMD 5.1K OHM 5% 1/20W 0201 | 149760 | 0.1 | 0 | 1 | Tape & Reel (TR),Cut Tape (CT),Digi-Reel® | ERJ-1GN | Active | 5.1 kOhms | ±5% | 0.05W, 1/20W | Thick Film | Automotive AEC-Q200 | ±200ppm/°C | -55°C ~ 125°C | 0201 (0603 Metric) | 201 | AEC-Q200 | 0.024" L x 0.012" W (0.60mm x 0.30mm) | 0.010" (0.26mm) | 2 | - | 1GN | 5100 | 5.10 K | 5 % | 16 V |  | 0.05 W @ 70 C | ±200 | 0201 | -55 to +125 C | 512 | Grade 1 | 5101 |  | Panasonic | ERJ1GNJ512C
https://b2b-api.panasonic.eu/file_stream/pids/fileversion/1242 | //media.digikey.com/Renders/Panasonic%20Renders/ERJ-0201%20Pkg.jpg | P123346TR-ND,P123346CT-ND,P123346DKR-ND | ERJ-1GNJ562C | Panasonic Electronic Components | Panasonic Electronic Components | RES SMD 5.6K OHM 5% 1/20W 0201 | 59411 | 0.1 | 0 | 1 | Tape & Reel (TR),Cut Tape (CT),Digi-Reel® | ERJ-1GN | Active | 5.6 kOhms | ±5% | 0.05W, 1/20W | Thick Film | Automotive AEC-Q200 | ±200ppm/°C | -55°C ~ 125°C | 0201 (0603 Metric) | 201 | AEC-Q200 | 0.024" L x 0.012" W (0.60mm x 0.30mm) | 0.010" (0.26mm) | 2 | - | 1GN | 5600 | 5.60 K | 5 % | 16.7 V |  | 0.05 W @ 70 C | ±200 | 0201 | -55 to +125 C | 562 | Grade 1 | 5601 |  | Panasonic | ERJ1GNJ562C
https://b2b-api.panasonic.eu/file_stream/pids/fileversion/1242 | //media.digikey.com/Renders/Panasonic%20Renders/ERJ-0201%20Pkg.jpg | P123354TR-ND,P123354CT-ND,P123354DKR-ND | ERJ-1GNJ622C | Panasonic Electronic Components | Panasonic Electronic Components | RES SMD 6.2K OHM 5% 1/20W 0201 | 2859 | 0.1 | 0 | 1 | Tape & Reel (TR),Cut Tape (CT),Digi-Reel® | ERJ-1GN | Active | 6.2 kOhms | ±5% | 0.05W, 1/20W | Thick Film | Automotive AEC-Q200 | ±200ppm/°C | -55°C ~ 125°C | 0201 (0603 Metric) | 201 | AEC-Q200 | 0.024" L x 0.012" W (0.60mm x 0.30mm) | 0.010" (0.26mm) | 2 | - | 1GN | 6200 | 6.20 K | 5 % | 17.6 V |  | 0.05 W @ 70 C | ±200 | 0201 | -55 to +125 C | 622 | Grade 1 | 6201 |  | Panasonic | ERJ1GNJ622C
https://b2b-api.panasonic.eu/file_stream/pids/fileversion/1242 | //media.digikey.com/Renders/Panasonic%20Renders/ERJ-0201%20Pkg.jpg | P123360TR-ND,P123360CT-ND,P123360DKR-ND | ERJ-1GNJ682C | Panasonic Electronic Components | Panasonic Electronic Components | RES SMD 6.8K OHM 5% 1/20W 0201 | 51215 | 0.1 | 0 | 1 | Tape & Reel (TR),Cut Tape (CT),Digi-Reel® | ERJ-1GN | Active | 6.8 kOhms | ±5% | 0.05W, 1/20W | Thick Film | Automotive AEC-Q200 | ±200ppm/°C | -55°C ~ 125°C | 0201 (0603 Metric) | 201 | AEC-Q200 | 0.024" L x 0.012" W (0.60mm x 0.30mm) | 0.010" (0.26mm) | 2 | - | 1GN | 6800 | 6.80 K | 5 % | 18.4 V |  | 0.05 W @ 70 C | ±200 | 0201 | -55 to +125 C | 682 | Grade 1 | 6801 |  | Panasonic | ERJ1GNJ682C
https://b2b-api.panasonic.eu/file_stream/pids/fileversion/1242 | //media.digikey.com/Renders/Panasonic%20Renders/ERJ-0201%20Pkg.jpg | P123368TR-ND,P123368CT-ND,P123368DKR-ND | ERJ-1GNJ752C | Panasonic Electronic Components | Panasonic Electronic Components | RES SMD 7.5K OHM 5% 1/20W 0201 | 35253 | 0.1 | 0 | 1 | Tape & Reel (TR),Cut Tape (CT),Digi-Reel® | ERJ-1GN | Active | 7.5 kOhms | ±5% | 0.05W, 1/20W | Thick Film | Automotive AEC-Q200 | ±200ppm/°C | -55°C ~ 125°C | 0201 (0603 Metric) | 201 | AEC-Q200 | 0.024" L x 0.012" W (0.60mm x 0.30mm) | 0.010" (0.26mm) | 2 | - | 1GN | 7500 | 7.50 K | 5 % | 19.4 V |  | 0.05 W @ 70 C | ±200 | 0201 | -55 to +125 C | 752 | Grade 1 | 7501 |  | Panasonic | ERJ1GNJ752C
https://b2b-api.panasonic.eu/file_stream/pids/fileversion/1242 | //media.digikey.com/Renders/Panasonic%20Renders/ERJ-0201%20Pkg.jpg | P123375TR-ND,P123375CT-ND,P123375DKR-ND | ERJ-1GNJ822C | Panasonic Electronic Components | Panasonic Electronic Components | RES SMD 8.2K OHM 5% 1/20W 0201 | 16968 | 0.1 | 0 | 1 | Tape & Reel (TR),Cut Tape (CT),Digi-Reel® | ERJ-1GN | Active | 8.2 kOhms | ±5% | 0.05W, 1/20W | Thick Film | Automotive AEC-Q200 | ±200ppm/°C | -55°C ~ 125°C | 0201 (0603 Metric) | 201 | AEC-Q200 | 0.024" L x 0.012" W (0.60mm x 0.30mm) | 0.010" (0.26mm) | 2 | - | 1GN | 8200 | 8.20 K | 5 % | 20.2 V |  | 0.05 W @ 70 C | ±200 | 0201 | -55 to +125 C | 822 | Grade 1 | 8201 |  | Panasonic | ERJ1GNJ822C
https://b2b-api.panasonic.eu/file_stream/pids/fileversion/1242 | //media.digikey.com/Renders/Panasonic%20Renders/ERJ-0201%20Pkg.jpg | P123382TR-ND,P123382CT-ND,P123382DKR-ND | ERJ-1GNJ912C | Panasonic Electronic Components | Panasonic Electronic Components | RES SMD 9.1K OHM 5% 1/20W 0201 | 22120 | 0.1 | 0 | 1 | Tape & Reel (TR),Cut Tape (CT),Digi-Reel® | ERJ-1GN | Active | 9.1 kOhms | ±5% | 0.05W, 1/20W | Thick Film | Automotive AEC-Q200 | ±200ppm/°C | -55°C ~ 125°C | 0201 (0603 Metric) | 201 | AEC-Q200 | 0.024" L x 0.012" W (0.60mm x 0.30mm) | 0.010" (0.26mm) | 2 | - | 1GN | 9100 | 9.10 K | 5 % | 21.3 V |  | 0.05 W @ 70 C | ±200 | 0201 | -55 to +125 C | 912 | Grade 1 | 9101 |  | Panasonic | ERJ1GNJ912C
https://b2b-api.panasonic.eu/file_stream/pids/fileversion/1242 | //media.digikey.com/Renders/Panasonic%20Renders/ERJ-0201%20Pkg.jpg | P123222TR-ND,P123222CT-ND,P123222DKR-ND | ERJ-1GNJ103C | Panasonic Electronic Components | Panasonic Electronic Components | RES SMD 10K OHM 5% 1/20W 0201 | 563389 | 0.1 | 0 | 1 | Tape & Reel (TR),Cut Tape (CT),Digi-Reel® | ERJ-1GN | Active | 10 kOhms | ±5% | 0.05W, 1/20W | Thick Film | Automotive AEC-Q200 | ±200ppm/°C | -55°C ~ 125°C | 0201 (0603 Metric) | 201 | AEC-Q200 | 0.024" L x 0.012" W (0.60mm x 0.30mm) | 0.010" (0.26mm) | 2 | - | 1GN | 10000 | 10.0 K | 5 % | 22.4 V |  | 0.05 W @ 70 C | ±200 | 0201 | -55 to +125 C | 103 | Grade 1 | 1002 |  | Panasonic | ERJ1GNJ103C
- | //media.digikey.com/Photos/Panasonic%20Photos/RNCP1206FTD2K80.jpg | 10-ERJ-1GNJ103ETR-ND | ERJ-1GNJ103E | Panasonic Electronic Components | Panasonic Electronic Components | RESISTOR THICK FILM CHIP | 0 | Active | 0 | 0 | Tape & Reel (TR) | ERJ-1GN | Active | 10 kOhms | ±5% | 0.05W, 1/20W | Thick Film | Automotive AEC-Q200 | ±200ppm/°C | -55°C ~ 125°C | 0201 (0603 Metric) | 201 | AEC-Q200 | 0.024" L x 0.012" W (0.60mm x 0.30mm) | 0.010" (0.26mm) | 2 | - | 1GN | 10000 | 10.0 K | 5 % | 22.4 V |  | 0.05 W @ 70 C | ±200 | 0201 | -55 to +125 C | 103 | Grade 1 | 1002 |  | Panasonic | ERJ1GNJ103E
https://b2b-api.panasonic.eu/file_stream/pids/fileversion/1242 | //media.digikey.com/Renders/Panasonic%20Renders/ERJ-0201%20Pkg.jpg | P123229TR-ND,P123229CT-ND,P123229DKR-ND | ERJ-1GNJ113C | Panasonic Electronic Components | Panasonic Electronic Components | RES SMD 11K OHM 5% 1/20W 0201 | 68707 | 0.1 | 0 | 1 | Tape & Reel (TR),Cut Tape (CT),Digi-Reel® | ERJ-1GN | Active | 11 kOhms | ±5% | 0.05W, 1/20W | Thick Film | Automotive AEC-Q200 | ±200ppm/°C | -55°C ~ 125°C | 0201 (0603 Metric) | 201 | AEC-Q200 | 0.024" L x 0.012" W (0.60mm x 0.30mm) | 0.010" (0.26mm) | 2 | - | 1GN | 11000 | 11.0 K | 5 % | 23.5 V |  | 0.05 W @ 70 C | ±200 | 0201 | -55 to +125 C | 113 | Grade 1 | 1102 |  | Panasonic | ERJ1GNJ113C
https://b2b-api.panasonic.eu/file_stream/pids/fileversion/1242 | //media.digikey.com/Renders/Panasonic%20Renders/ERJ-0201%20Pkg.jpg | P123235TR-ND,P123235CT-ND,P123235DKR-ND | ERJ-1GNJ123C | Panasonic Electronic Components | Panasonic Electronic Components | RES SMD 12K OHM 5% 1/20W 0201 | 114196 | 0.1 | 0 | 1 | Tape & Reel (TR),Cut Tape (CT),Digi-Reel® | ERJ-1GN | Active | 12 kOhms | ±5% | 0.05W, 1/20W | Thick Film | Automotive AEC-Q200 | ±200ppm/°C | -55°C ~ 125°C | 0201 (0603 Metric) | 201 | AEC-Q200 | 0.024" L x 0.012" W (0.60mm x 0.30mm) | 0.010" (0.26mm) | 2 | - | 1GN | 12000 | 12.0 K | 5 % | 24.5 V |  | 0.05 W @ 70 C | ±200 | 0201 | -55 to +125 C | 123 | Grade 1 | 1202 |  | Panasonic | ERJ1GNJ123C
https://b2b-api.panasonic.eu/file_stream/pids/fileversion/1242 | //media.digikey.com/Renders/Panasonic%20Renders/ERJ-0201%20Pkg.jpg | P123241TR-ND,P123241CT-ND,P123241DKR-ND | ERJ-1GNJ133C | Panasonic Electronic Components | Panasonic Electronic Components | RES SMD 13K OHM 5% 1/20W 0201 | 71500 | 0.1 | 0 | 1 | Tape & Reel (TR),Cut Tape (CT),Digi-Reel® | ERJ-1GN | Active | 13 kOhms | ±5% | 0.05W, 1/20W | Thick Film | Automotive AEC-Q200 | ±200ppm/°C | -55°C ~ 125°C | 0201 (0603 Metric) | 201 | AEC-Q200 | 0.024" L x 0.012" W (0.60mm x 0.30mm) | 0.010" (0.26mm) | 2 | - | 1GN | 13000 | 13.0 K | 5 % | 25.5 V |  | 0.05 W @ 70 C | ±200 | 0201 | -55 to +125 C | 133 | Grade 1 | 1302 |  | Panasonic | ERJ1GNJ133C
https://b2b-api.panasonic.eu/file_stream/pids/fileversion/1242 | //media.digikey.com/Renders/Panasonic%20Renders/ERJ-0201%20Pkg.jpg | P123247TR-ND,P123247CT-ND,P123247DKR-ND | ERJ-1GNJ153C | Panasonic Electronic Components | Panasonic Electronic Components | RES SMD 15K OHM 5% 1/20W 0201 | 20770 | 0.1 | 0 | 1 | Tape & Reel (TR),Cut Tape (CT),Digi-Reel® | ERJ-1GN | Active | 15 kOhms | ±5% | 0.05W, 1/20W | Thick Film | Automotive AEC-Q200 | ±200ppm/°C | -55°C ~ 125°C | 0201 (0603 Metric) | 201 | AEC-Q200 | 0.024" L x 0.012" W (0.60mm x 0.30mm) | 0.010" (0.26mm) | 2 | - | 1GN | 15000 | 15.0 K | 5 % | 27.4 V |  | 0.05 W @ 70 C | ±200 | 0201 | -55 to +125 C | 153 | Grade 1 | 1502 |  | Panasonic | ERJ1GNJ153C
https://b2b-api.panasonic.eu/file_stream/pids/fileversion/1242 | //media.digikey.com/Renders/Panasonic%20Renders/ERJ-0201%20Pkg.jpg | P123253TR-ND,P123253CT-ND,P123253DKR-ND | ERJ-1GNJ163C | Panasonic Electronic Components | Panasonic Electronic Components | RES SMD 16K OHM 5% 1/20W 0201 | 9270 | 0.1 | 0 | 1 | Tape & Reel (TR),Cut Tape (CT),Digi-Reel® | ERJ-1GN | Active | 16 kOhms | ±5% | 0.05W, 1/20W | Thick Film | Automotive AEC-Q200 | ±200ppm/°C | -55°C ~ 125°C | 0201 (0603 Metric) | 201 | AEC-Q200 | 0.024" L x 0.012" W (0.60mm x 0.30mm) | 0.010" (0.26mm) | 2 | - | 1GN | 16000 | 16.0 K | 5 % | 28.3 V |  | 0.05 W @ 70 C | ±200 | 0201 | -55 to +125 C | 163 | Grade 1 | 1602 |  | Panasonic | ERJ1GNJ163C
https://b2b-api.panasonic.eu/file_stream/pids/fileversion/1242 | //media.digikey.com/Renders/Panasonic%20Renders/ERJ-0201%20Pkg.jpg | P123259TR-ND,P123259CT-ND,P123259DKR-ND | ERJ-1GNJ183C | Panasonic Electronic Components | Panasonic Electronic Components | RES SMD 18K OHM 5% 1/20W 0201 | 89182 | 0.1 | 0 | 1 | Tape & Reel (TR),Cut Tape (CT),Digi-Reel® | ERJ-1GN | Active | 18 kOhms | ±5% | 0.05W, 1/20W | Thick Film | Automotive AEC-Q200 | ±200ppm/°C | -55°C ~ 125°C | 0201 (0603 Metric) | 201 | AEC-Q200 | 0.024" L x 0.012" W (0.60mm x 0.30mm) | 0.010" (0.26mm) | 2 | - | 1GN | 18000 | 18.0 K | 5 % | 30 V |  | 0.05 W @ 70 C | ±200 | 0201 | -55 to +125 C | 183 | Grade 1 | 1802 |  | Panasonic | ERJ1GNJ183C
https://b2b-api.panasonic.eu/file_stream/pids/fileversion/1242 | //media.digikey.com/Renders/Panasonic%20Renders/ERJ-0201%20Pkg.jpg | P123272TR-ND,P123272CT-ND,P123272DKR-ND | ERJ-1GNJ203C | Panasonic Electronic Components | Panasonic Electronic Components | RES SMD 20K OHM 5% 1/20W 0201 | 156649 | 0.1 | 0 | 1 | Tape & Reel (TR),Cut Tape (CT),Digi-Reel® | ERJ-1GN | Active | 20 kOhms | ±5% | 0.05W, 1/20W | Thick Film | Automotive AEC-Q200 | ±200ppm/°C | -55°C ~ 125°C | 0201 (0603 Metric) | 201 | AEC-Q200 | 0.024" L x 0.012" W (0.60mm x 0.30mm) | 0.010" (0.26mm) | 2 | - | 1GN | 20000 | 20.0 K | 5 % | 31.6 V |  | 0.05 W @ 70 C | ±200 | 0201 | -55 to +125 C | 203 | Grade 1 | 2002 |  | Panasonic | ERJ1GNJ203C
https://b2b-api.panasonic.eu/file_stream/pids/fileversion/1242 | //media.digikey.com/Renders/Panasonic%20Renders/ERJ-0201%20Pkg.jpg | P123278TR-ND,P123278CT-ND,P123278DKR-ND | ERJ-1GNJ223C | Panasonic Electronic Components | Panasonic Electronic Components | RES SMD 22K OHM 5% 1/20W 0201 | 130915 | 0.1 | 0 | 1 | Tape & Reel (TR),Cut Tape (CT),Digi-Reel® | ERJ-1GN | Active | 22 kOhms | ±5% | 0.05W, 1/20W | Thick Film | Automotive AEC-Q200 | ±200ppm/°C | -55°C ~ 125°C | 0201 (0603 Metric) | 201 | AEC-Q200 | 0.024" L x 0.012" W (0.60mm x 0.30mm) | 0.010" (0.26mm) | 2 | - | 1GN | 22000 | 22.0 K | 5 % | 33.2 V |  | 0.05 W @ 70 C | ±200 | 0201 | -55 to +125 C | 223 | Grade 1 | 2202 |  | Panasonic | ERJ1GNJ223C
https://b2b-api.panasonic.eu/file_stream/pids/fileversion/1242 | //media.digikey.com/Renders/Panasonic%20Renders/ERJ-0201%20Pkg.jpg | P123284TR-ND,P123284CT-ND,P123284DKR-ND | ERJ-1GNJ243C | Panasonic Electronic Components | Panasonic Electronic Components | RES SMD 24K OHM 5% 1/20W 0201 | 25252 | 0.1 | 0 | 1 | Tape & Reel (TR),Cut Tape (CT),Digi-Reel® | ERJ-1GN | Active | 24 kOhms | ±5% | 0.05W, 1/20W | Thick Film | Automotive AEC-Q200 | ±200ppm/°C | -55°C ~ 125°C | 0201 (0603 Metric) | 201 | AEC-Q200 | 0.024" L x 0.012" W (0.60mm x 0.30mm) | 0.010" (0.26mm) | 2 | - | 1GN | 24000 | 24.0 K | 5 % | 34.6 V |  | 0.05 W @ 70 C | ±200 | 0201 | -55 to +125 C | 243 | Grade 1 | 2402 |  | Panasonic | ERJ1GNJ243C
https://b2b-api.panasonic.eu/file_stream/pids/fileversion/1242 | //media.digikey.com/Renders/Panasonic%20Renders/ERJ-0201%20Pkg.jpg | P123290TR-ND,P123290CT-ND,P123290DKR-ND | ERJ-1GNJ273C | Panasonic Electronic Components | Panasonic Electronic Components | RES SMD 27K OHM 5% 1/20W 0201 | 6418 | 0.1 | 0 | 1 | Tape & Reel (TR),Cut Tape (CT),Digi-Reel® | ERJ-1GN | Active | 27 kOhms | ±5% | 0.05W, 1/20W | Thick Film | Automotive AEC-Q200 | ±200ppm/°C | -55°C ~ 125°C | 0201 (0603 Metric) | 201 | AEC-Q200 | 0.024" L x 0.012" W (0.60mm x 0.30mm) | 0.010" (0.26mm) | 2 | - | 1GN | 27000 | 27.0 K | 5 % | 36.7 V |  | 0.05 W @ 70 C | ±200 | 0201 | -55 to +125 C | 273 | Grade 1 | 2702 |  | Panasonic | ERJ1GNJ273C
https://b2b-api.panasonic.eu/file_stream/pids/fileversion/1242 | //media.digikey.com/Renders/Panasonic%20Renders/ERJ-0201%20Pkg.jpg | P123300TR-ND,P123300CT-ND,P123300DKR-ND | ERJ-1GNJ303C | Panasonic Electronic Components | Panasonic Electronic Components | RES SMD 30K OHM 5% 1/20W 0201 | 14979 | 0.1 | 0 | 1 | Tape & Reel (TR),Cut Tape (CT),Digi-Reel® | ERJ-1GN | Active | 30 kOhms | ±5% | 0.05W, 1/20W | Thick Film | Automotive AEC-Q200 | ±200ppm/°C | -55°C ~ 125°C | 0201 (0603 Metric) | 201 | AEC-Q200 | 0.024" L x 0.012" W (0.60mm x 0.30mm) | 0.010" (0.26mm) | 2 | - | 1GN | 30000 | 30.0 K | 5 % | 38.7 V |  | 0.05 W @ 70 C | ±200 | 0201 | -55 to +125 C | 303 | Grade 1 | 3002 |  | Panasonic | ERJ1GNJ303C
https://b2b-api.panasonic.eu/file_stream/pids/fileversion/1242 | //media.digikey.com/Renders/Panasonic%20Renders/ERJ-0201%20Pkg.jpg | P123306TR-ND,P123306CT-ND,P123306DKR-ND | ERJ-1GNJ333C | Panasonic Electronic Components | Panasonic Electronic Components | RES SMD 33K OHM 5% 1/20W 0201 | 315328 | 0.1 | 0 | 1 | Tape & Reel (TR),Cut Tape (CT),Digi-Reel® | ERJ-1GN | Active | 33 kOhms | ±5% | 0.05W, 1/20W | Thick Film | Automotive AEC-Q200 | ±200ppm/°C | -55°C ~ 125°C | 0201 (0603 Metric) | 201 | AEC-Q200 | 0.024" L x 0.012" W (0.60mm x 0.30mm) | 0.010" (0.26mm) | 2 | - | 1GN | 33000 | 33.0 K | 5 % | 40.6 V |  | 0.05 W @ 70 C | ±200 | 0201 | -55 to +125 C | 333 | Grade 1 | 3302 |  | Panasonic | ERJ1GNJ333C
https://b2b-api.panasonic.eu/file_stream/pids/fileversion/1242 | //media.digikey.com/Renders/Panasonic%20Renders/ERJ-0201%20Pkg.jpg | P123312TR-ND,P123312CT-ND,P123312DKR-ND | ERJ-1GNJ363C | Panasonic Electronic Components | Panasonic Electronic Components | RES SMD 36K OHM 5% 1/20W 0201 | 34840 | 0.1 | 0 | 1 | Tape & Reel (TR),Cut Tape (CT),Digi-Reel® | ERJ-1GN | Active | 36 kOhms | ±5% | 0.05W, 1/20W | Thick Film | Automotive AEC-Q200 | ±200ppm/°C | -55°C ~ 125°C | 0201 (0603 Metric) | 201 | AEC-Q200 | 0.024" L x 0.012" W (0.60mm x 0.30mm) | 0.010" (0.26mm) | 2 | - | 1GN | 36000 | 36.0 K | 5 % | 42.4 V |  | 0.05 W @ 70 C | ±200 | 0201 | -55 to +125 C | 363 | Grade 1 | 3602 |  | Panasonic | ERJ1GNJ363C
https://b2b-api.panasonic.eu/file_stream/pids/fileversion/1242 | //media.digikey.com/Renders/Panasonic%20Renders/ERJ-0201%20Pkg.jpg | P123318TR-ND,P123318CT-ND,P123318DKR-ND | ERJ-1GNJ393C | Panasonic Electronic Components | Panasonic Electronic Components | RES SMD 39K OHM 5% 1/20W 0201 | 116 | 0.1 | 0 | 1 | Tape & Reel (TR),Cut Tape (CT),Digi-Reel® | ERJ-1GN | Active | 39 kOhms | ±5% | 0.05W, 1/20W | Thick Film | Automotive AEC-Q200 | ±200ppm/°C | -55°C ~ 125°C | 0201 (0603 Metric) | 201 | AEC-Q200 | 0.024" L x 0.012" W (0.60mm x 0.30mm) | 0.010" (0.26mm) | 2 | - | 1GN | 39000 | 39.0 K | 5 % | 44.2 V |  | 0.05 W @ 70 C | ±200 | 0201 | -55 to +125 C | 393 | Grade 1 | 3902 |  | Panasonic | ERJ1GNJ393C
https://b2b-api.panasonic.eu/file_stream/pids/fileversion/1242 | //media.digikey.com/Renders/Panasonic%20Renders/ERJ-0201%20Pkg.jpg | P123328TR-ND,P123328CT-ND,P123328DKR-ND | ERJ-1GNJ433C | Panasonic Electronic Components | Panasonic Electronic Components | RES SMD 43K OHM 5% 1/20W 0201 | 2877 | 0.1 | 0 | 1 | Tape & Reel (TR),Cut Tape (CT),Digi-Reel® | ERJ-1GN | Active | 43 kOhms | ±5% | 0.05W, 1/20W | Thick Film | Automotive AEC-Q200 | ±200ppm/°C | -55°C ~ 125°C | 0201 (0603 Metric) | 201 | AEC-Q200 | 0.024" L x 0.012" W (0.60mm x 0.30mm) | 0.010" (0.26mm) | 2 | - | 1GN | 43000 | 43.0 K | 5 % | 46.4 V |  | 0.05 W @ 70 C | ±200 | 0201 | -55 to +125 C | 433 | Grade 1 | 4302 |  | Panasonic | ERJ1GNJ433C
https://b2b-api.panasonic.eu/file_stream/pids/fileversion/1242 | //media.digikey.com/Renders/Panasonic%20Renders/ERJ-0201%20Pkg.jpg | P123333TR-ND,P123333CT-ND,P123333DKR-ND | ERJ-1GNJ473C | Panasonic Electronic Components | Panasonic Electronic Components | RES SMD 47K OHM 5% 1/20W 0201 | 432645 | 0.1 | 0 | 1 | Tape & Reel (TR),Cut Tape (CT),Digi-Reel® | ERJ-1GN | Active | 47 kOhms | ±5% | 0.05W, 1/20W | Thick Film | Automotive AEC-Q200 | ±200ppm/°C | -55°C ~ 125°C | 0201 (0603 Metric) | 201 | AEC-Q200 | 0.024" L x 0.012" W (0.60mm x 0.30mm) | 0.010" (0.26mm) | 2 | - | 1GN | 47000 | 47.0 K | 5 % | 48.5 V |  | 0.05 W @ 70 C | ±200 | 0201 | -55 to +125 C | 473 | Grade 1 | 4702 |  | Panasonic | ERJ1GNJ473C
https://b2b-api.panasonic.eu/file_stream/pids/fileversion/1242 | //media.digikey.com/Renders/Panasonic%20Renders/ERJ-0201%20Pkg.jpg | P123341TR-ND,P123341CT-ND,P123341DKR-ND | ERJ-1GNJ513C | Panasonic Electronic Components | Panasonic Electronic Components | RES SMD 51K OHM 5% 1/20W 0201 | 0 | 0.1 | 0 | 1 | Tape & Reel (TR),Cut Tape (CT),Digi-Reel® | ERJ-1GN | Active | 51 kOhms | ±5% | 0.05W, 1/20W | Thick Film | Automotive AEC-Q200 | ±200ppm/°C | -55°C ~ 125°C | 0201 (0603 Metric) | 201 | AEC-Q200 | 0.024" L x 0.012" W (0.60mm x 0.30mm) | 0.010" (0.26mm) | 2 | - | 1GN | 51000 | 51.0 K | 5 % | 50.5 V |  | 0.05 W @ 70 C | ±200 | 0201 | -55 to +125 C | 513 | Grade 1 | 5102 |  | Panasonic | ERJ1GNJ513C
https://b2b-api.panasonic.eu/file_stream/pids/fileversion/1242 | //media.digikey.com/Renders/Panasonic%20Renders/ERJ-0201%20Pkg.jpg | P123347TR-ND,P123347CT-ND,P123347DKR-ND | ERJ-1GNJ563C | Panasonic Electronic Components | Panasonic Electronic Components | RES SMD 56K OHM 5% 1/20W 0201 | 30872 | 0.1 | 0 | 1 | Tape & Reel (TR),Cut Tape (CT),Digi-Reel® | ERJ-1GN | Active | 56 kOhms | ±5% | 0.05W, 1/20W | Thick Film | Automotive AEC-Q200 | ±200ppm/°C | -55°C ~ 125°C | 0201 (0603 Metric) | 201 | AEC-Q200 | 0.024" L x 0.012" W (0.60mm x 0.30mm) | 0.010" (0.26mm) | 2 | - | 1GN | 56000 | 56.0 K | 5 % | 52.9 V |  | 0.05 W @ 70 C | ±200 | 0201 | -55 to +125 C | 563 | Grade 1 | 5602 |  | Panasonic | ERJ1GNJ563C
https://b2b-api.panasonic.eu/file_stream/pids/fileversion/1242 | //media.digikey.com/Renders/Panasonic%20Renders/ERJ-0201%20Pkg.jpg | P123355TR-ND,P123355CT-ND,P123355DKR-ND | ERJ-1GNJ623C | Panasonic Electronic Components | Panasonic Electronic Components | RES SMD 62K OHM 5% 1/20W 0201 | 58629 | 0.1 | 0 | 1 | Tape & Reel (TR),Cut Tape (CT),Digi-Reel® | ERJ-1GN | Active | 62 kOhms | ±5% | 0.05W, 1/20W | Thick Film | Automotive AEC-Q200 | ±200ppm/°C | -55°C ~ 125°C | 0201 (0603 Metric) | 201 | AEC-Q200 | 0.024" L x 0.012" W (0.60mm x 0.30mm) | 0.010" (0.26mm) | 2 | - | 1GN | 62000 | 62.0 K | 5 % | 55.7 V |  | 0.05 W @ 70 C | ±200 | 0201 | -55 to +125 C | 623 | Grade 1 | 6202 |  | Panasonic | ERJ1GNJ623C
https://b2b-api.panasonic.eu/file_stream/pids/fileversion/1242 | //media.digikey.com/Renders/Panasonic%20Renders/ERJ-0201%20Pkg.jpg | P123361TR-ND,P123361CT-ND,P123361DKR-ND | ERJ-1GNJ683C | Panasonic Electronic Components | Panasonic Electronic Components | RES SMD 68K OHM 5% 1/20W 0201 | 13672 | 0.1 | 0 | 1 | Tape & Reel (TR),Cut Tape (CT),Digi-Reel® | ERJ-1GN | Active | 68 kOhms | ±5% | 0.05W, 1/20W | Thick Film | Automotive AEC-Q200 | ±200ppm/°C | -55°C ~ 125°C | 0201 (0603 Metric) | 201 | AEC-Q200 | 0.024" L x 0.012" W (0.60mm x 0.30mm) | 0.010" (0.26mm) | 2 | - | 1GN | 68000 | 68.0 K | 5 % | 58.3 V |  | 0.05 W @ 70 C | ±200 | 0201 | -55 to +125 C | 683 | Grade 1 | 6802 |  | Panasonic | ERJ1GNJ683C
https://b2b-api.panasonic.eu/file_stream/pids/fileversion/1242 | //media.digikey.com/Renders/Panasonic%20Renders/ERJ-0201%20Pkg.jpg | P123369TR-ND,P123369CT-ND,P123369DKR-ND | ERJ-1GNJ753C | Panasonic Electronic Components | Panasonic Electronic Components | RES SMD 75K OHM 5% 1/20W 0201 | 23811 | 0.1 | 0 | 1 | Tape & Reel (TR),Cut Tape (CT),Digi-Reel® | ERJ-1GN | Active | 75 kOhms | ±5% | 0.05W, 1/20W | Thick Film | Automotive AEC-Q200 | ±200ppm/°C | -55°C ~ 125°C | 0201 (0603 Metric) | 201 | AEC-Q200 | 0.024" L x 0.012" W (0.60mm x 0.30mm) | 0.010" (0.26mm) | 2 | - | 1GN | 75000 | 75.0 K | 5 % | 61.2 V |  | 0.05 W @ 70 C | ±200 | 0201 | -55 to +125 C | 753 | Grade 1 | 7502 |  | Panasonic | ERJ1GNJ753C
https://b2b-api.panasonic.eu/file_stream/pids/fileversion/1242 | //media.digikey.com/Renders/Panasonic%20Renders/ERJ-0201%20Pkg.jpg | P123376TR-ND,P123376CT-ND,P123376DKR-ND | ERJ-1GNJ823C | Panasonic Electronic Components | Panasonic Electronic Components | RES SMD 82K OHM 5% 1/20W 0201 | 15316 | 0.1 | 0 | 1 | Tape & Reel (TR),Cut Tape (CT),Digi-Reel® | ERJ-1GN | Active | 82 kOhms | ±5% | 0.05W, 1/20W | Thick Film | Automotive AEC-Q200 | ±200ppm/°C | -55°C ~ 125°C | 0201 (0603 Metric) | 201 | AEC-Q200 | 0.024" L x 0.012" W (0.60mm x 0.30mm) | 0.010" (0.26mm) | 2 | - | 1GN | 82000 | 82.0 K | 5 % | 64 V |  | 0.05 W @ 70 C | ±200 | 0201 | -55 to +125 C | 823 | Grade 1 | 8202 |  | Panasonic | ERJ1GNJ823C
https://b2b-api.panasonic.eu/file_stream/pids/fileversion/1242 | //media.digikey.com/Renders/Panasonic%20Renders/ERJ-0201%20Pkg.jpg | P123383TR-ND,P123383CT-ND,P123383DKR-ND | ERJ-1GNJ913C | Panasonic Electronic Components | Panasonic Electronic Components | RES SMD 91K OHM 5% 1/20W 0201 | 26230 | 0.1 | 0 | 1 | Tape & Reel (TR),Cut Tape (CT),Digi-Reel® | ERJ-1GN | Active | 91 kOhms | ±5% | 0.05W, 1/20W | Thick Film | Automotive AEC-Q200 | ±200ppm/°C | -55°C ~ 125°C | 0201 (0603 Metric) | 201 | AEC-Q200 | 0.024" L x 0.012" W (0.60mm x 0.30mm) | 0.010" (0.26mm) | 2 | - | 1GN | 91000 | 91.0 K | 5 % | 67.5 V |  | 0.05 W @ 70 C | ±200 | 0201 | -55 to +125 C | 913 | Grade 1 | 9102 |  | Panasonic | ERJ1GNJ913C
https://b2b-api.panasonic.eu/file_stream/pids/fileversion/1242 | //media.digikey.com/Renders/Panasonic%20Renders/ERJ-0201%20Pkg.jpg | P123223TR-ND,P123223CT-ND,P123223DKR-ND | ERJ-1GNJ104C | Panasonic Electronic Components | Panasonic Electronic Components | RES SMD 100K OHM 5% 1/20W 0201 | 228554 | 0.1 | 0 | 1 | Tape & Reel (TR),Cut Tape (CT),Digi-Reel® | ERJ-1GN | Active | 100 kOhms | ±5% | 0.05W, 1/20W | Thick Film | Automotive AEC-Q200 | ±200ppm/°C | -55°C ~ 125°C | 0201 (0603 Metric) | 201 | AEC-Q200 | 0.024" L x 0.012" W (0.60mm x 0.30mm) | 0.010" (0.26mm) | 2 | - | 1GN | 100000 | 100 K | 5 % | 70.7 V |  | 0.05 W @ 70 C | ±200 | 0201 | -55 to +125 C | 104 | Grade 1 | 1003 |  | Panasonic | ERJ1GNJ104C
- | //media.digikey.com/Photos/Panasonic%20Photos/RNCP1206FTD2K80.jpg | 10-ERJ-1GNJ104ETR-ND | ERJ-1GNJ104E | Panasonic Electronic Components | Panasonic Electronic Components | RESISTOR THICK FILM CHIP | 0 | Active | 0 | 0 | Tape & Reel (TR) | ERJ-1GN | Active | 100 kOhms | ±5% | 0.05W, 1/20W | Thick Film | Automotive AEC-Q200 | ±200ppm/°C | -55°C ~ 125°C | 0201 (0603 Metric) | 201 | AEC-Q200 | 0.024" L x 0.012" W (0.60mm x 0.30mm) | 0.010" (0.26mm) | 2 | - | 1GN | 100000 | 100 K | 5 % | 70.7 V |  | 0.05 W @ 70 C | ±200 | 0201 | -55 to +125 C | 104 | Grade 1 | 1003 |  | Panasonic | ERJ1GNJ104E
https://b2b-api.panasonic.eu/file_stream/pids/fileversion/1242 | //media.digikey.com/Renders/Panasonic%20Renders/ERJ-0201%20Pkg.jpg | P123230TR-ND,P123230CT-ND,P123230DKR-ND | ERJ-1GNJ114C | Panasonic Electronic Components | Panasonic Electronic Components | RES SMD 110K OHM 5% 1/20W 0201 | 42090 | 0.1 | 0 | 1 | Tape & Reel (TR),Cut Tape (CT),Digi-Reel® | ERJ-1GN | Active | 110 kOhms | ±5% | 0.05W, 1/20W | Thick Film | Automotive AEC-Q200 | ±200ppm/°C | -55°C ~ 125°C | 0201 (0603 Metric) | 201 | AEC-Q200 | 0.024" L x 0.012" W (0.60mm x 0.30mm) | 0.010" (0.26mm) | 2 | - | 1GN | 110000 | 110 K | 5 % | 74.2 V |  | 0.05 W @ 70 C | ±200 | 0201 | -55 to +125 C | 114 | Grade 1 | 1103 |  | Panasonic | ERJ1GNJ114C
https://b2b-api.panasonic.eu/file_stream/pids/fileversion/1242 | //media.digikey.com/Renders/Panasonic%20Renders/ERJ-0201%20Pkg.jpg | P123236TR-ND,P123236CT-ND,P123236DKR-ND | ERJ-1GNJ124C | Panasonic Electronic Components | Panasonic Electronic Components | RES SMD 120K OHM 5% 1/20W 0201 | 40501 | 0.1 | 0 | 1 | Tape & Reel (TR),Cut Tape (CT),Digi-Reel® | ERJ-1GN | Active | 120 kOhms | ±5% | 0.05W, 1/20W | Thick Film | Automotive AEC-Q200 | ±200ppm/°C | -55°C ~ 125°C | 0201 (0603 Metric) | 201 | AEC-Q200 | 0.024" L x 0.012" W (0.60mm x 0.30mm) | 0.010" (0.26mm) | 2 | - | 1GN | 120000 | 120 K | 5 % | 77.5 V |  | 0.05 W @ 70 C | ±200 | 0201 | -55 to +125 C | 124 | Grade 1 | 1203 |  | Panasonic | ERJ1GNJ124C
https://b2b-api.panasonic.eu/file_stream/pids/fileversion/1242 | //media.digikey.com/Renders/Panasonic%20Renders/ERJ-0201%20Pkg.jpg | P123242TR-ND,P123242CT-ND,P123242DKR-ND | ERJ-1GNJ134C | Panasonic Electronic Components | Panasonic Electronic Components | RES SMD 130K OHM 5% 1/20W 0201 | 40526 | 0.1 | 0 | 1 | Tape & Reel (TR),Cut Tape (CT),Digi-Reel® | ERJ-1GN | Active | 130 kOhms | ±5% | 0.05W, 1/20W | Thick Film | Automotive AEC-Q200 | ±200ppm/°C | -55°C ~ 125°C | 0201 (0603 Metric) | 201 | AEC-Q200 | 0.024" L x 0.012" W (0.60mm x 0.30mm) | 0.010" (0.26mm) | 2 | - | 1GN | 130000 | 130 K | 5 % | 80.6 V |  | 0.05 W @ 70 C | ±200 | 0201 | -55 to +125 C | 134 | Grade 1 | 1303 |  | Panasonic | ERJ1GNJ134C
https://b2b-api.panasonic.eu/file_stream/pids/fileversion/1242 | //media.digikey.com/Renders/Panasonic%20Renders/ERJ-0201%20Pkg.jpg | P123248TR-ND,P123248CT-ND,P123248DKR-ND | ERJ-1GNJ154C | Panasonic Electronic Components | Panasonic Electronic Components | RES SMD 150K OHM 5% 1/20W 0201 | 220 | 0.1 | 0 | 1 | Tape & Reel (TR),Cut Tape (CT),Digi-Reel® | ERJ-1GN | Active | 150 kOhms | ±5% | 0.05W, 1/20W | Thick Film | Automotive AEC-Q200 | ±200ppm/°C | -55°C ~ 125°C | 0201 (0603 Metric) | 201 | AEC-Q200 | 0.024" L x 0.012" W (0.60mm x 0.30mm) | 0.010" (0.26mm) | 2 | - | 1GN | 150000 | 150 K | 5 % | 86.6 V |  | 0.05 W @ 70 C | ±200 | 0201 | -55 to +125 C | 154 | Grade 1 | 1503 |  | Panasonic | ERJ1GNJ154C
https://b2b-api.panasonic.eu/file_stream/pids/fileversion/1242 | //media.digikey.com/Renders/Panasonic%20Renders/ERJ-0201%20Pkg.jpg | P123254TR-ND,P123254CT-ND,P123254DKR-ND | ERJ-1GNJ164C | Panasonic Electronic Components | Panasonic Electronic Components | RES SMD 160K OHM 5% 1/20W 0201 | 49244 | 0.1 | 0 | 1 | Tape & Reel (TR),Cut Tape (CT),Digi-Reel® | ERJ-1GN | Active | 160 kOhms | ±5% | 0.05W, 1/20W | Thick Film | Automotive AEC-Q200 | ±200ppm/°C | -55°C ~ 125°C | 0201 (0603 Metric) | 201 | AEC-Q200 | 0.024" L x 0.012" W (0.60mm x 0.30mm) | 0.010" (0.26mm) | 2 | - | 1GN | 160000 | 160 K | 5 % | 89.4 V |  | 0.05 W @ 70 C | ±200 | 0201 | -55 to +125 C | 164 | Grade 1 | 1603 |  | Panasonic | ERJ1GNJ164C
https://b2b-api.panasonic.eu/file_stream/pids/fileversion/1242 | //media.digikey.com/Renders/Panasonic%20Renders/ERJ-0201%20Pkg.jpg | P123260TR-ND,P123260CT-ND,P123260DKR-ND | ERJ-1GNJ184C | Panasonic Electronic Components | Panasonic Electronic Components | RES SMD 180K OHM 5% 1/20W 0201 | 194762 | 0.1 | 0 | 1 | Tape & Reel (TR),Cut Tape (CT),Digi-Reel® | ERJ-1GN | Active | 180 kOhms | ±5% | 0.05W, 1/20W | Thick Film | Automotive AEC-Q200 | ±200ppm/°C | -55°C ~ 125°C | 0201 (0603 Metric) | 201 | AEC-Q200 | 0.024" L x 0.012" W (0.60mm x 0.30mm) | 0.010" (0.26mm) | 2 | - | 1GN | 180000 | 180 K | 5 % | 94.9 V |  | 0.05 W @ 70 C | ±200 | 0201 | -55 to +125 C | 184 | Grade 1 | 1803 |  | Panasonic | ERJ1GNJ184C
https://b2b-api.panasonic.eu/file_stream/pids/fileversion/1242 | //media.digikey.com/Renders/Panasonic%20Renders/ERJ-0201%20Pkg.jpg | P123273TR-ND,P123273CT-ND,P123273DKR-ND | ERJ-1GNJ204C | Panasonic Electronic Components | Panasonic Electronic Components | RES SMD 200K OHM 5% 1/20W 0201 | 94656 | 0.1 | 0 | 1 | Tape & Reel (TR),Cut Tape (CT),Digi-Reel® | ERJ-1GN | Active | 200 kOhms | ±5% | 0.05W, 1/20W | Thick Film | Automotive AEC-Q200 | ±200ppm/°C | -55°C ~ 125°C | 0201 (0603 Metric) | 201 | AEC-Q200 | 0.024" L x 0.012" W (0.60mm x 0.30mm) | 0.010" (0.26mm) | 2 | - | 1GN | 200000 | 200 K | 5 % | 100 V |  | 0.05 W @ 70 C | ±200 | 0201 | -55 to +125 C | 204 | Grade 1 | 2003 |  | Panasonic | ERJ1GNJ204C
https://b2b-api.panasonic.eu/file_stream/pids/fileversion/1242 | //media.digikey.com/Renders/Panasonic%20Renders/ERJ-0201%20Pkg.jpg | P123279TR-ND,P123279CT-ND,P123279DKR-ND | ERJ-1GNJ224C | Panasonic Electronic Components | Panasonic Electronic Components | RES SMD 220K OHM 5% 1/20W 0201 | 106974 | 0.1 | 0 | 1 | Tape & Reel (TR),Cut Tape (CT),Digi-Reel® | ERJ-1GN | Active | 220 kOhms | ±5% | 0.05W, 1/20W | Thick Film | Automotive AEC-Q200 | ±200ppm/°C | -55°C ~ 125°C | 0201 (0603 Metric) | 201 | AEC-Q200 | 0.024" L x 0.012" W (0.60mm x 0.30mm) | 0.010" (0.26mm) | 2 | - | 1GN | 220000 | 220 K | 5 % | 104.9 V |  | 0.05 W @ 70 C | ±200 | 0201 | -55 to +125 C | 224 | Grade 1 | 2203 |  | Panasonic | ERJ1GNJ224C
https://b2b-api.panasonic.eu/file_stream/pids/fileversion/1242 | //media.digikey.com/Renders/Panasonic%20Renders/ERJ-0201%20Pkg.jpg | P123285TR-ND,P123285CT-ND,P123285DKR-ND | ERJ-1GNJ244C | Panasonic Electronic Components | Panasonic Electronic Components | RES SMD 240K OHM 5% 1/20W 0201 | 5309 | 0.1 | 0 | 1 | Tape & Reel (TR),Cut Tape (CT),Digi-Reel® | ERJ-1GN | Active | 240 kOhms | ±5% | 0.05W, 1/20W | Thick Film | Automotive AEC-Q200 | ±200ppm/°C | -55°C ~ 125°C | 0201 (0603 Metric) | 201 | AEC-Q200 | 0.024" L x 0.012" W (0.60mm x 0.30mm) | 0.010" (0.26mm) | 2 | - | 1GN | 240000 | 240 K | 5 % | 109.5 V |  | 0.05 W @ 70 C | ±200 | 0201 | -55 to +125 C | 244 | Grade 1 | 2403 |  | Panasonic | ERJ1GNJ244C
https://b2b-api.panasonic.eu/file_stream/pids/fileversion/1242 | //media.digikey.com/Renders/Panasonic%20Renders/ERJ-0201%20Pkg.jpg | P123291TR-ND,P123291CT-ND,P123291DKR-ND | ERJ-1GNJ274C | Panasonic Electronic Components | Panasonic Electronic Components | RES SMD 270K OHM 5% 1/20W 0201 | 28039 | 0.1 | 0 | 1 | Tape & Reel (TR),Cut Tape (CT),Digi-Reel® | ERJ-1GN | Active | 270 kOhms | ±5% | 0.05W, 1/20W | Thick Film | Automotive AEC-Q200 | ±200ppm/°C | -55°C ~ 125°C | 0201 (0603 Metric) | 201 | AEC-Q200 | 0.024" L x 0.012" W (0.60mm x 0.30mm) | 0.010" (0.26mm) | 2 | - | 1GN | 270000 | 270 K | 5 % | 116.2 V |  | 0.05 W @ 70 C | ±200 | 0201 | -55 to +125 C | 274 | Grade 1 | 2703 |  | Panasonic | ERJ1GNJ274C
https://b2b-api.panasonic.eu/file_stream/pids/fileversion/1242 | //media.digikey.com/Renders/Panasonic%20Renders/ERJ-0201%20Pkg.jpg | P123301TR-ND,P123301CT-ND,P123301DKR-ND | ERJ-1GNJ304C | Panasonic Electronic Components | Panasonic Electronic Components | RES SMD 300K OHM 5% 1/20W 0201 | 18411 | 0.1 | 0 | 1 | Tape & Reel (TR),Cut Tape (CT),Digi-Reel® | ERJ-1GN | Active | 300 kOhms | ±5% | 0.05W, 1/20W | Thick Film | Automotive AEC-Q200 | ±200ppm/°C | -55°C ~ 125°C | 0201 (0603 Metric) | 201 | AEC-Q200 | 0.024" L x 0.012" W (0.60mm x 0.30mm) | 0.010" (0.26mm) | 2 | - | 1GN | 300000 | 300 K | 5 % | 122.5 V |  | 0.05 W @ 70 C | ±200 | 0201 | -55 to +125 C | 304 | Grade 1 | 3003 |  | Panasonic | ERJ1GNJ304C
https://b2b-api.panasonic.eu/file_stream/pids/fileversion/1242 | //media.digikey.com/Renders/Panasonic%20Renders/ERJ-0201%20Pkg.jpg | P123307TR-ND,P123307CT-ND,P123307DKR-ND | ERJ-1GNJ334C | Panasonic Electronic Components | Panasonic Electronic Components | RES SMD 330K OHM 5% 1/20W 0201 | 69490 | 0.1 | 0 | 1 | Tape & Reel (TR),Cut Tape (CT),Digi-Reel® | ERJ-1GN | Active | 330 kOhms | ±5% | 0.05W, 1/20W | Thick Film | Automotive AEC-Q200 | ±200ppm/°C | -55°C ~ 125°C | 0201 (0603 Metric) | 201 | AEC-Q200 | 0.024" L x 0.012" W (0.60mm x 0.30mm) | 0.010" (0.26mm) | 2 | - | 1GN | 330000 | 330 K | 5 % | 128.5 V |  | 0.05 W @ 70 C | ±200 | 0201 | -55 to +125 C | 334 | Grade 1 | 3303 |  | Panasonic | ERJ1GNJ334C
https://b2b-api.panasonic.eu/file_stream/pids/fileversion/1242 | //media.digikey.com/Renders/Panasonic%20Renders/ERJ-0201%20Pkg.jpg | P123313TR-ND,P123313CT-ND,P123313DKR-ND | ERJ-1GNJ364C | Panasonic Electronic Components | Panasonic Electronic Components | RES SMD 360K OHM 5% 1/20W 0201 | 55445 | 0.1 | 0 | 1 | Tape & Reel (TR),Cut Tape (CT),Digi-Reel® | ERJ-1GN | Active | 360 kOhms | ±5% | 0.05W, 1/20W | Thick Film | Automotive AEC-Q200 | ±200ppm/°C | -55°C ~ 125°C | 0201 (0603 Metric) | 201 | AEC-Q200 | 0.024" L x 0.012" W (0.60mm x 0.30mm) | 0.010" (0.26mm) | 2 | - | 1GN | 360000 | 360 K | 5 % | 134.2 V |  | 0.05 W @ 70 C | ±200 | 0201 | -55 to +125 C | 364 | Grade 1 | 3603 |  | Panasonic | ERJ1GNJ364C
https://b2b-api.panasonic.eu/file_stream/pids/fileversion/1242 | //media.digikey.com/Renders/Panasonic%20Renders/ERJ-0201%20Pkg.jpg | P123319TR-ND,P123319CT-ND,P123319DKR-ND | ERJ-1GNJ394C | Panasonic Electronic Components | Panasonic Electronic Components | RES SMD 390K OHM 5% 1/20W 0201 | 14453 | 0.1 | 0 | 1 | Tape & Reel (TR),Cut Tape (CT),Digi-Reel® | ERJ-1GN | Active | 390 kOhms | ±5% | 0.05W, 1/20W | Thick Film | Automotive AEC-Q200 | ±200ppm/°C | -55°C ~ 125°C | 0201 (0603 Metric) | 201 | AEC-Q200 | 0.024" L x 0.012" W (0.60mm x 0.30mm) | 0.010" (0.26mm) | 2 | - | 1GN | 390000 | 390 K | 5 % | 139.6 V |  | 0.05 W @ 70 C | ±200 | 0201 | -55 to +125 C | 394 | Grade 1 | 3903 |  | Panasonic | ERJ1GNJ394C
https://b2b-api.panasonic.eu/file_stream/pids/fileversion/1242 | //media.digikey.com/Renders/Panasonic%20Renders/ERJ-0201%20Pkg.jpg | P123329TR-ND,P123329CT-ND,P123329DKR-ND | ERJ-1GNJ434C | Panasonic Electronic Components | Panasonic Electronic Components | RES SMD 430K OHM 5% 1/20W 0201 | 780 | 0.1 | 0 | 1 | Tape & Reel (TR),Cut Tape (CT),Digi-Reel® | ERJ-1GN | Active | 430 kOhms | ±5% | 0.05W, 1/20W | Thick Film | Automotive AEC-Q200 | ±200ppm/°C | -55°C ~ 125°C | 0201 (0603 Metric) | 201 | AEC-Q200 | 0.024" L x 0.012" W (0.60mm x 0.30mm) | 0.010" (0.26mm) | 2 | - | 1GN | 430000 | 430 K | 5 % | 146.6 V |  | 0.05 W @ 70 C | ±200 | 0201 | -55 to +125 C | 434 | Grade 1 | 4303 |  | Panasonic | ERJ1GNJ434C
https://b2b-api.panasonic.eu/file_stream/pids/fileversion/1242 | //media.digikey.com/Renders/Panasonic%20Renders/ERJ-0201%20Pkg.jpg | P123334TR-ND,P123334CT-ND,P123334DKR-ND | ERJ-1GNJ474C | Panasonic Electronic Components | Panasonic Electronic Components | RES SMD 470K OHM 5% 1/20W 0201 | 94192 | 0.1 | 0 | 1 | Tape & Reel (TR),Cut Tape (CT),Digi-Reel® | ERJ-1GN | Active | 470 kOhms | ±5% | 0.05W, 1/20W | Thick Film | Automotive AEC-Q200 | ±200ppm/°C | -55°C ~ 125°C | 0201 (0603 Metric) | 201 | AEC-Q200 | 0.024" L x 0.012" W (0.60mm x 0.30mm) | 0.010" (0.26mm) | 2 | - | 1GN | 470000 | 470 K | 5 % | 153.3 V |  | 0.05 W @ 70 C | ±200 | 0201 | -55 to +125 C | 474 | Grade 1 | 4703 |  | Panasonic | ERJ1GNJ474C
https://b2b-api.panasonic.eu/file_stream/pids/fileversion/1242 | //media.digikey.com/Renders/Panasonic%20Renders/ERJ-0201%20Pkg.jpg | P123342TR-ND,P123342CT-ND,P123342DKR-ND | ERJ-1GNJ514C | Panasonic Electronic Components | Panasonic Electronic Components | RES SMD 510K OHM 5% 1/20W 0201 | 62297 | 0.1 | 0 | 1 | Tape & Reel (TR),Cut Tape (CT),Digi-Reel® | ERJ-1GN | Active | 510 kOhms | ±5% | 0.05W, 1/20W | Thick Film | Automotive AEC-Q200 | ±200ppm/°C | -55°C ~ 125°C | 0201 (0603 Metric) | 201 | AEC-Q200 | 0.024" L x 0.012" W (0.60mm x 0.30mm) | 0.010" (0.26mm) | 2 | - | 1GN | 510000 | 510 K | 5 % | 159.7 V |  | 0.05 W @ 70 C | ±200 | 0201 | -55 to +125 C | 514 | Grade 1 | 5103 |  | Panasonic | ERJ1GNJ514C
https://b2b-api.panasonic.eu/file_stream/pids/fileversion/1242 | //media.digikey.com/Renders/Panasonic%20Renders/ERJ-0201%20Pkg.jpg | P123348TR-ND,P123348CT-ND,P123348DKR-ND | ERJ-1GNJ564C | Panasonic Electronic Components | Panasonic Electronic Components | RES SMD 560K OHM 5% 1/20W 0201 | 32118 | 0.1 | 0 | 1 | Tape & Reel (TR),Cut Tape (CT),Digi-Reel® | ERJ-1GN | Active | 560 kOhms | ±5% | 0.05W, 1/20W | Thick Film | Automotive AEC-Q200 | ±200ppm/°C | -55°C ~ 125°C | 0201 (0603 Metric) | 201 | AEC-Q200 | 0.024" L x 0.012" W (0.60mm x 0.30mm) | 0.010" (0.26mm) | 2 | - | 1GN | 560000 | 560 K | 5 % | 167.3 V |  | 0.05 W @ 70 C | ±200 | 0201 | -55 to +125 C | 564 | Grade 1 | 5603 |  | Panasonic | ERJ1GNJ564C
https://b2b-api.panasonic.eu/file_stream/pids/fileversion/1242 | //media.digikey.com/Renders/Panasonic%20Renders/ERJ-0201%20Pkg.jpg | P123356TR-ND,P123356CT-ND,P123356DKR-ND | ERJ-1GNJ624C | Panasonic Electronic Components | Panasonic Electronic Components | RES SMD 620K OHM 5% 1/20W 0201 | 69105 | 0.1 | 0 | 1 | Tape & Reel (TR),Cut Tape (CT),Digi-Reel® | ERJ-1GN | Active | 620 kOhms | ±5% | 0.05W, 1/20W | Thick Film | Automotive AEC-Q200 | ±200ppm/°C | -55°C ~ 125°C | 0201 (0603 Metric) | 201 | AEC-Q200 | 0.024" L x 0.012" W (0.60mm x 0.30mm) | 0.010" (0.26mm) | 2 | - | 1GN | 620000 | 620 K | 5 % | 176.1 V |  | 0.05 W @ 70 C | ±200 | 0201 | -55 to +125 C | 624 | Grade 1 | 6203 |  | Panasonic | ERJ1GNJ624C
https://b2b-api.panasonic.eu/file_stream/pids/fileversion/1242 | //media.digikey.com/Renders/Panasonic%20Renders/ERJ-0201%20Pkg.jpg | P123362TR-ND,P123362CT-ND,P123362DKR-ND | ERJ-1GNJ684C | Panasonic Electronic Components | Panasonic Electronic Components | RES SMD 680K OHM 5% 1/20W 0201 | 77251 | 0.1 | 0 | 1 | Tape & Reel (TR),Cut Tape (CT),Digi-Reel® | ERJ-1GN | Active | 680 kOhms | ±5% | 0.05W, 1/20W | Thick Film | Automotive AEC-Q200 | ±200ppm/°C | -55°C ~ 125°C | 0201 (0603 Metric) | 201 | AEC-Q200 | 0.024" L x 0.012" W (0.60mm x 0.30mm) | 0.010" (0.26mm) | 2 | - | 1GN | 680000 | 680 K | 5 % | 184.4 V |  | 0.05 W @ 70 C | ±200 | 0201 | -55 to +125 C | 684 | Grade 1 | 6803 |  | Panasonic | ERJ1GNJ684C
https://b2b-api.panasonic.eu/file_stream/pids/fileversion/1242 | //media.digikey.com/Renders/Panasonic%20Renders/ERJ-0201%20Pkg.jpg | P123370TR-ND,P123370CT-ND,P123370DKR-ND | ERJ-1GNJ754C | Panasonic Electronic Components | Panasonic Electronic Components | RES SMD 750K OHM 5% 1/20W 0201 | 45415 | 0.1 | 0 | 1 | Tape & Reel (TR),Cut Tape (CT),Digi-Reel® | ERJ-1GN | Active | 750 kOhms | ±5% | 0.05W, 1/20W | Thick Film | Automotive AEC-Q200 | ±200ppm/°C | -55°C ~ 125°C | 0201 (0603 Metric) | 201 | AEC-Q200 | 0.024" L x 0.012" W (0.60mm x 0.30mm) | 0.010" (0.26mm) | 2 | - | 1GN | 750000 | 750 K | 5 % | 193.6 V |  | 0.05 W @ 70 C | ±200 | 0201 | -55 to +125 C | 754 | Grade 1 | 7503 |  | Panasonic | ERJ1GNJ754C
https://b2b-api.panasonic.eu/file_stream/pids/fileversion/1242 | //media.digikey.com/Renders/Panasonic%20Renders/ERJ-0201%20Pkg.jpg | P123377TR-ND,P123377CT-ND,P123377DKR-ND | ERJ-1GNJ824C | Panasonic Electronic Components | Panasonic Electronic Components | RES SMD 820K OHM 5% 1/20W 0201 | 83717 | 0.1 | 0 | 1 | Tape & Reel (TR),Cut Tape (CT),Digi-Reel® | ERJ-1GN | Active | 820 kOhms | ±5% | 0.05W, 1/20W | Thick Film | Automotive AEC-Q200 | ±200ppm/°C | -55°C ~ 125°C | 0201 (0603 Metric) | 201 | AEC-Q200 | 0.024" L x 0.012" W (0.60mm x 0.30mm) | 0.010" (0.26mm) | 2 | - | 1GN | 820000 | 820 K | 5 % | 202.5 V |  | 0.05 W @ 70 C | ±200 | 0201 | -55 to +125 C | 824 | Grade 1 | 8203 |  | Panasonic | ERJ1GNJ824C
https://b2b-api.panasonic.eu/file_stream/pids/fileversion/1242 | //media.digikey.com/Renders/Panasonic%20Renders/ERJ-0201%20Pkg.jpg | P123384TR-ND,P123384CT-ND,P123384DKR-ND | ERJ-1GNJ914C | Panasonic Electronic Components | Panasonic Electronic Components | RES SMD 910K OHM 5% 1/20W 0201 | 55830 | 0.1 | 0 | 1 | Tape & Reel (TR),Cut Tape (CT),Digi-Reel® | ERJ-1GN | Active | 910 kOhms | ±5% | 0.05W, 1/20W | Thick Film | Automotive AEC-Q200 | ±200ppm/°C | -55°C ~ 125°C | 0201 (0603 Metric) | 201 | AEC-Q200 | 0.024" L x 0.012" W (0.60mm x 0.30mm) | 0.010" (0.26mm) | 2 | - | 1GN | 910000 | 910 K | 5 % | 213.3 V |  | 0.05 W @ 70 C | ±200 | 0201 | -55 to +125 C | 914 | Grade 1 | 9103 |  | Panasonic | ERJ1GNJ914C
https://b2b-api.panasonic.eu/file_stream/pids/fileversion/1242 | //media.digikey.com/Renders/Panasonic%20Renders/ERJ-0201%20Pkg.jpg | P123224TR-ND,P123224CT-ND,P123224DKR-ND | ERJ-1GNJ105C | Panasonic Electronic Components | Panasonic Electronic Components | RES SMD 1M OHM 5% 1/20W 0201 | 122429 | 0.1 | 0 | 1 | Tape & Reel (TR),Cut Tape (CT),Digi-Reel® | ERJ-1GN | Active | 1 MOhms | ±5% | 0.05W, 1/20W | Thick Film | Automotive AEC-Q200 | ±200ppm/°C | -55°C ~ 125°C | 0201 (0603 Metric) | 201 | AEC-Q200 | 0.024" L x 0.012" W (0.60mm x 0.30mm) | 0.010" (0.26mm) | 2 | - | 1GN | 1000000 | 1 M | 5 % | 223.6 V |  | 0.05 W @ 70 C | ±200 | 0201 | -55 to +125 C | 105 | Grade 1 | 1004 |  | Panasonic | ERJ1GNJ105C
https://b2b-api.panasonic.eu/file_stream/pids/fileversion/1242 | //media.digikey.com/Renders/Panasonic%20Renders/ERJ-0201%20Pkg.jpg | P123231TR-ND,P123231CT-ND,P123231DKR-ND | ERJ-1GNJ115C | Panasonic Electronic Components | Panasonic Electronic Components | RES SMD 1.1M OHM 5% 1/20W 0201 | 52089 | 0.1 | 0 | 1 | Tape & Reel (TR),Cut Tape (CT),Digi-Reel® | ERJ-1GN | Active | 1.1 MOhms | ±5% | 0.05W, 1/20W | Thick Film | Automotive AEC-Q200 | -400/ +150ppm/°C | -55°C ~ 125°C | 0201 (0603 Metric) | 201 | AEC-Q200 | 0.024" L x 0.012" W (0.60mm x 0.30mm) | 0.010" (0.26mm) | 2 | - | 1GN | 1100000 | 1.1 M | 5 % | 234.5 V |  | 0.05 W @ 70 C | -400 to +150 | 0201 | -55 to +125 C | 115 | Grade 1 | 1104 |  | Panasonic | ERJ1GNJ115C
https://b2b-api.panasonic.eu/file_stream/pids/fileversion/1242 | //media.digikey.com/Renders/Panasonic%20Renders/ERJ-0201%20Pkg.jpg | P123237TR-ND,P123237CT-ND,P123237DKR-ND | ERJ-1GNJ125C | Panasonic Electronic Components | Panasonic Electronic Components | RES SMD 1.2M OHM 5% 1/20W 0201 | 0 | 0.1 | 0 | 1 | Tape & Reel (TR),Cut Tape (CT),Digi-Reel® | ERJ-1GN | Active | 1.2 MOhms | ±5% | 0.05W, 1/20W | Thick Film | Automotive AEC-Q200 | -400/ +150ppm/°C | -55°C ~ 125°C | 0201 (0603 Metric) | 201 | AEC-Q200 | 0.024" L x 0.012" W (0.60mm x 0.30mm) | 0.010" (0.26mm) | 2 | - | 1GN | 1200000 | 1.2 M | 5 % | 244.9 V |  | 0.05 W @ 70 C | -400 to +150 | 0201 | -55 to +125 C | 125 | Grade 1 | 1204 |  | Panasonic | ERJ1GNJ125C
https://b2b-api.panasonic.eu/file_stream/pids/fileversion/1242 | //media.digikey.com/Renders/Panasonic%20Renders/ERJ-0201%20Pkg.jpg | P123243TR-ND,P123243CT-ND,P123243DKR-ND | ERJ-1GNJ135C | Panasonic Electronic Components | Panasonic Electronic Components | RES SMD 1.3M OHM 5% 1/20W 0201 | 13250 | 0.1 | 0 | 1 | Tape & Reel (TR),Cut Tape (CT),Digi-Reel® | ERJ-1GN | Active | 1.3 MOhms | ±5% | 0.05W, 1/20W | Thick Film | Automotive AEC-Q200 | -400/ +150ppm/°C | -55°C ~ 125°C | 0201 (0603 Metric) | 201 | AEC-Q200 | 0.024" L x 0.012" W (0.60mm x 0.30mm) | 0.010" (0.26mm) | 2 | - | 1GN | 1300000 | 1.3 M | 5 % | 255 V |  | 0.05 W @ 70 C | -400 to +150 | 0201 | -55 to +125 C | 135 | Grade 1 | 1304 |  | Panasonic | ERJ1GNJ135C
https://b2b-api.panasonic.eu/file_stream/pids/fileversion/1242 | //media.digikey.com/Renders/Panasonic%20Renders/ERJ-0201%20Pkg.jpg | P123249TR-ND,P123249CT-ND,P123249DKR-ND | ERJ-1GNJ155C | Panasonic Electronic Components | Panasonic Electronic Components | RES SMD 1.5M OHM 5% 1/20W 0201 | 53491 | 0.1 | 0 | 1 | Tape & Reel (TR),Cut Tape (CT),Digi-Reel® | ERJ-1GN | Active | 1.5 MOhms | ±5% | 0.05W, 1/20W | Thick Film | Automotive AEC-Q200 | -400/ +150ppm/°C | -55°C ~ 125°C | 0201 (0603 Metric) | 201 | AEC-Q200 | 0.024" L x 0.012" W (0.60mm x 0.30mm) | 0.010" (0.26mm) | 2 | - | 1GN | 1500000 | 1.5 M | 5 % | 273.9 V |  | 0.05 W @ 70 C | -400 to +150 | 0201 | -55 to +125 C | 155 | Grade 1 | 1504 |  | Panasonic | ERJ1GNJ155C
https://b2b-api.panasonic.eu/file_stream/pids/fileversion/1242 | //media.digikey.com/Renders/Panasonic%20Renders/ERJ-0201%20Pkg.jpg | P123255TR-ND,P123255CT-ND,P123255DKR-ND | ERJ-1GNJ165C | Panasonic Electronic Components | Panasonic Electronic Components | RES SMD 1.6M OHM 5% 1/20W 0201 | 34503 | 0.1 | 0 | 1 | Tape & Reel (TR),Cut Tape (CT),Digi-Reel® | ERJ-1GN | Active | 1.6 MOhms | ±5% | 0.05W, 1/20W | Thick Film | Automotive AEC-Q200 | -400/ +150ppm/°C | -55°C ~ 125°C | 0201 (0603 Metric) | 201 | AEC-Q200 | 0.024" L x 0.012" W (0.60mm x 0.30mm) | 0.010" (0.26mm) | 2 | - | 1GN | 1600000 | 1.6 M | 5 % | 282.8 V |  | 0.05 W @ 70 C | -400 to +150 | 0201 | -55 to +125 C | 165 | Grade 1 | 1604 |  | Panasonic | ERJ1GNJ165C
https://b2b-api.panasonic.eu/file_stream/pids/fileversion/1242 | //media.digikey.com/Renders/Panasonic%20Renders/ERJ-0201%20Pkg.jpg | P123261TR-ND,P123261CT-ND,P123261DKR-ND | ERJ-1GNJ185C | Panasonic Electronic Components | Panasonic Electronic Components | RES SMD 1.8M OHM 5% 1/20W 0201 | 123176 | 0.1 | 0 | 1 | Tape & Reel (TR),Cut Tape (CT),Digi-Reel® | ERJ-1GN | Active | 1.8 MOhms | ±5% | 0.05W, 1/20W | Thick Film | Automotive AEC-Q200 | -400/ +150ppm/°C | -55°C ~ 125°C | 0201 (0603 Metric) | 201 | AEC-Q200 | 0.024" L x 0.012" W (0.60mm x 0.30mm) | 0.010" (0.26mm) | 2 | - | 1GN | 1800000 | 1.8 M | 5 % | 300 V |  | 0.05 W @ 70 C | -400 to +150 | 0201 | -55 to +125 C | 185 | Grade 1 | 1804 |  | Panasonic | ERJ1GNJ185C
https://b2b-api.panasonic.eu/file_stream/pids/fileversion/1242 | //media.digikey.com/Renders/Panasonic%20Renders/ERJ-0201%20Pkg.jpg | P123274TR-ND,P123274CT-ND,P123274DKR-ND | ERJ-1GNJ205C | Panasonic Electronic Components | Panasonic Electronic Components | RES SMD 2M OHM 5% 1/20W 0201 | 118626 | 0.1 | 0 | 1 | Tape & Reel (TR),Cut Tape (CT),Digi-Reel® | ERJ-1GN | Active | 2 MOhms | ±5% | 0.05W, 1/20W | Thick Film | Automotive AEC-Q200 | -400/ +150ppm/°C | -55°C ~ 125°C | 0201 (0603 Metric) | 201 | AEC-Q200 | 0.024" L x 0.012" W (0.60mm x 0.30mm) | 0.010" (0.26mm) | 2 | - | 1GN | 2000000 | 2 M | 5 % | 316.2 V |  | 0.05 W @ 70 C | -400 to +150 | 0201 | -55 to +125 C | 205 | Grade 1 | 2004 |  | Panasonic | ERJ1GNJ205C
https://b2b-api.panasonic.eu/file_stream/pids/fileversion/1242 | //media.digikey.com/Renders/Panasonic%20Renders/ERJ-0201%20Pkg.jpg | P123280TR-ND,P123280CT-ND,P123280DKR-ND | ERJ-1GNJ225C | Panasonic Electronic Components | Panasonic Electronic Components | RES SMD 2.2M OHM 5% 1/20W 0201 | 79736 | 0.1 | 0 | 1 | Tape & Reel (TR),Cut Tape (CT),Digi-Reel® | ERJ-1GN | Active | 2.2 MOhms | ±5% | 0.05W, 1/20W | Thick Film | Automotive AEC-Q200 | -400/ +150ppm/°C | -55°C ~ 125°C | 0201 (0603 Metric) | 201 | AEC-Q200 | 0.024" L x 0.012" W (0.60mm x 0.30mm) | 0.010" (0.26mm) | 2 | - | 1GN | 2200000 | 2.2 M | 5 % | 331.7 V |  | 0.05 W @ 70 C | -400 to +150 | 0201 | -55 to +125 C | 225 | Grade 1 | 2204 |  | Panasonic | ERJ1GNJ225C
https://b2b-api.panasonic.eu/file_stream/pids/fileversion/1242 | //media.digikey.com/Renders/Panasonic%20Renders/ERJ-0201%20Pkg.jpg | P123286TR-ND,P123286CT-ND,P123286DKR-ND | ERJ-1GNJ245C | Panasonic Electronic Components | Panasonic Electronic Components | RES SMD 2.4M OHM 5% 1/20W 0201 | 33923 | 0.1 | 0 | 1 | Tape & Reel (TR),Cut Tape (CT),Digi-Reel® | ERJ-1GN | Active | 2.4 MOhms | ±5% | 0.05W, 1/20W | Thick Film | Automotive AEC-Q200 | -400/ +150ppm/°C | -55°C ~ 125°C | 0201 (0603 Metric) | 201 | AEC-Q200 | 0.024" L x 0.012" W (0.60mm x 0.30mm) | 0.010" (0.26mm) | 2 | - | 1GN | 2400000 | 2.4 M | 5 % | 346.4 V |  | 0.05 W @ 70 C | -400 to +150 | 0201 | -55 to +125 C | 245 | Grade 1 | 2404 |  | Panasonic | ERJ1GNJ245C
https://b2b-api.panasonic.eu/file_stream/pids/fileversion/1242 | //media.digikey.com/Renders/Panasonic%20Renders/ERJ-0201%20Pkg.jpg | P123292TR-ND,P123292CT-ND,P123292DKR-ND | ERJ-1GNJ275C | Panasonic Electronic Components | Panasonic Electronic Components | RES SMD 2.7M OHM 5% 1/20W 0201 | 95068 | 0.1 | 0 | 1 | Tape & Reel (TR),Cut Tape (CT),Digi-Reel® | ERJ-1GN | Active | 2.7 MOhms | ±5% | 0.05W, 1/20W | Thick Film | Automotive AEC-Q200 | -400/ +150ppm/°C | -55°C ~ 125°C | 0201 (0603 Metric) | 201 | AEC-Q200 | 0.024" L x 0.012" W (0.60mm x 0.30mm) | 0.010" (0.26mm) | 2 | - | 1GN | 2700000 | 2.7 M | 5 % | 367.4 V |  | 0.05 W @ 70 C | -400 to +150 | 0201 | -55 to +125 C | 275 | Grade 1 | 2704 |  | Panasonic | ERJ1GNJ275C
https://b2b-api.panasonic.eu/file_stream/pids/fileversion/1242 | //media.digikey.com/Renders/Panasonic%20Renders/ERJ-0201%20Pkg.jpg | P123302TR-ND,P123302CT-ND,P123302DKR-ND | ERJ-1GNJ305C | Panasonic Electronic Components | Panasonic Electronic Components | RES SMD 3M OHM 5% 1/20W 0201 | 255941 | 0.1 | 0 | 1 | Tape & Reel (TR),Cut Tape (CT),Digi-Reel® | ERJ-1GN | Active | 3 MOhms | ±5% | 0.05W, 1/20W | Thick Film | Automotive AEC-Q200 | -400/ +150ppm/°C | -55°C ~ 125°C | 0201 (0603 Metric) | 201 | AEC-Q200 | 0.024" L x 0.012" W (0.60mm x 0.30mm) | 0.010" (0.26mm) | 2 | - | 1GN | 3000000 | 3 M | 5 % | 387.3 V |  | 0.05 W @ 70 C | -400 to +150 | 0201 | -55 to +125 C | 305 | Grade 1 | 3004 |  | Panasonic | ERJ1GNJ305C
https://b2b-api.panasonic.eu/file_stream/pids/fileversion/1242 | //media.digikey.com/Renders/Panasonic%20Renders/ERJ-0201%20Pkg.jpg | P123308TR-ND,P123308CT-ND,P123308DKR-ND | ERJ-1GNJ335C | Panasonic Electronic Components | Panasonic Electronic Components | RES SMD 3.3M OHM 5% 1/20W 0201 | 61180 | 0.1 | 0 | 1 | Tape & Reel (TR),Cut Tape (CT),Digi-Reel® | ERJ-1GN | Active | 3.3 MOhms | ±5% | 0.05W, 1/20W | Thick Film | Automotive AEC-Q200 | -400/ +150ppm/°C | -55°C ~ 125°C | 0201 (0603 Metric) | 201 | AEC-Q200 | 0.024" L x 0.012" W (0.60mm x 0.30mm) | 0.010" (0.26mm) | 2 | - | 1GN | 3300000 | 3.3 M | 5 % | 406.2 V |  | 0.05 W @ 70 C | -400 to +150 | 0201 | -55 to +125 C | 335 | Grade 1 | 3304 |  | Panasonic | ERJ1GNJ335C
https://b2b-api.panasonic.eu/file_stream/pids/fileversion/1242 | //media.digikey.com/Renders/Panasonic%20Renders/ERJ-0201%20Pkg.jpg | P123314TR-ND,P123314CT-ND,P123314DKR-ND | ERJ-1GNJ365C | Panasonic Electronic Components | Panasonic Electronic Components | RES SMD 3.6M OHM 5% 1/20W 0201 | 18984 | 0.1 | 0 | 1 | Tape & Reel (TR),Cut Tape (CT),Digi-Reel® | ERJ-1GN | Active | 3.6 MOhms | ±5% | 0.05W, 1/20W | Thick Film | Automotive AEC-Q200 | -400/ +150ppm/°C | -55°C ~ 125°C | 0201 (0603 Metric) | 201 | AEC-Q200 | 0.024" L x 0.012" W (0.60mm x 0.30mm) | 0.010" (0.26mm) | 2 | - | 1GN | 3600000 | 3.6 M | 5 % | 424.3 V |  | 0.05 W @ 70 C | -400 to +150 | 0201 | -55 to +125 C | 365 | Grade 1 | 3604 |  | Panasonic | ERJ1GNJ365C
https://b2b-api.panasonic.eu/file_stream/pids/fileversion/1242 | //media.digikey.com/Renders/Panasonic%20Renders/ERJ-0201%20Pkg.jpg | P123320TR-ND,P123320CT-ND,P123320DKR-ND | ERJ-1GNJ395C | Panasonic Electronic Components | Panasonic Electronic Components | RES SMD 3.9M OHM 5% 1/20W 0201 | 12108 | 0.1 | 0 | 1 | Tape & Reel (TR),Cut Tape (CT),Digi-Reel® | ERJ-1GN | Active | 3.9 MOhms | ±5% | 0.05W, 1/20W | Thick Film | Automotive AEC-Q200 | -400/ +150ppm/°C | -55°C ~ 125°C | 0201 (0603 Metric) | 201 | AEC-Q200 | 0.024" L x 0.012" W (0.60mm x 0.30mm) | 0.010" (0.26mm) | 2 | - | 1GN | 3900000 | 3.9 M | 5 % | 441.6 V |  | 0.05 W @ 70 C | -400 to +150 | 0201 | -55 to +125 C | 395 | Grade 1 | 3904 |  | Panasonic | ERJ1GNJ395C
https://b2b-api.panasonic.eu/file_stream/pids/fileversion/1242 | //media.digikey.com/Renders/Panasonic%20Renders/ERJ-0201%20Pkg.jpg | P123330TR-ND,P123330CT-ND,P123330DKR-ND | ERJ-1GNJ435C | Panasonic Electronic Components | Panasonic Electronic Components | RES SMD 4.3M OHM 5% 1/20W 0201 | 51412 | 0.1 | 0 | 1 | Tape & Reel (TR),Cut Tape (CT),Digi-Reel® | ERJ-1GN | Active | 4.3 MOhms | ±5% | 0.05W, 1/20W | Thick Film | Automotive AEC-Q200 | -400/ +150ppm/°C | -55°C ~ 125°C | 0201 (0603 Metric) | 201 | AEC-Q200 | 0.024" L x 0.012" W (0.60mm x 0.30mm) | 0.010" (0.26mm) | 2 | - | 1GN | 4300000 | 4.3 M | 5 % | 463.7 V |  | 0.05 W @ 70 C | -400 to +150 | 0201 | -55 to +125 C | 435 | Grade 1 | 4304 |  | Panasonic | ERJ1GNJ435C
https://b2b-api.panasonic.eu/file_stream/pids/fileversion/1242 | //media.digikey.com/Renders/Panasonic%20Renders/ERJ-0201%20Pkg.jpg | P123335TR-ND,P123335CT-ND,P123335DKR-ND | ERJ-1GNJ475C | Panasonic Electronic Components | Panasonic Electronic Components | RES SMD 4.7M OHM 5% 1/20W 0201 | 13195 | 0.1 | 0 | 1 | Tape & Reel (TR),Cut Tape (CT),Digi-Reel® | ERJ-1GN | Active | 4.7 MOhms | ±5% | 0.05W, 1/20W | Thick Film | Automotive AEC-Q200 | -400/ +150ppm/°C | -55°C ~ 125°C | 0201 (0603 Metric) | 201 | AEC-Q200 | 0.024" L x 0.012" W (0.60mm x 0.30mm) | 0.010" (0.26mm) | 2 | - | 1GN | 4700000 | 4.7 M | 5 % | 484.8 V |  | 0.05 W @ 70 C | -400 to +150 | 0201 | -55 to +125 C | 475 | Grade 1 | 4704 |  | Panasonic | ERJ1GNJ475C
https://b2b-api.panasonic.eu/file_stream/pids/fileversion/1242 | //media.digikey.com/Renders/Panasonic%20Renders/ERJ-0201%20Pkg.jpg | P123343TR-ND,P123343CT-ND,P123343DKR-ND | ERJ-1GNJ515C | Panasonic Electronic Components | Panasonic Electronic Components | RES SMD 5.1M OHM 5% 1/20W 0201 | 35 | 0.1 | 0 | 1 | Tape & Reel (TR),Cut Tape (CT),Digi-Reel® | ERJ-1GN | Active | 5.1 MOhms | ±5% | 0.05W, 1/20W | Thick Film | Automotive AEC-Q200 | -400/ +150ppm/°C | -55°C ~ 125°C | 0201 (0603 Metric) | 201 | AEC-Q200 | 0.024" L x 0.012" W (0.60mm x 0.30mm) | 0.010" (0.26mm) | 2 | - | 1GN | 5100000 | 5.1 M | 5 % | 505 V |  | 0.05 W @ 70 C | -400 to +150 | 0201 | -55 to +125 C | 515 | Grade 1 | 5104 |  | Panasonic | ERJ1GNJ515C
https://b2b-api.panasonic.eu/file_stream/pids/fileversion/1242 | //media.digikey.com/Renders/Panasonic%20Renders/ERJ-0201%20Pkg.jpg | P123349TR-ND,P123349CT-ND,P123349DKR-ND | ERJ-1GNJ565C | Panasonic Electronic Components | Panasonic Electronic Components | RES SMD 5.6M OHM 5% 1/20W 0201 | 40304 | 0.1 | 0 | 1 | Tape & Reel (TR),Cut Tape (CT),Digi-Reel® | ERJ-1GN | Active | 5.6 MOhms | ±5% | 0.05W, 1/20W | Thick Film | Automotive AEC-Q200 | -400/ +150ppm/°C | -55°C ~ 125°C | 0201 (0603 Metric) | 201 | AEC-Q200 | 0.024" L x 0.012" W (0.60mm x 0.30mm) | 0.010" (0.26mm) | 2 | - | 1GN | 5600000 | 5.6 M | 5 % | 529.2 V |  | 0.05 W @ 70 C | -400 to +150 | 0201 | -55 to +125 C | 565 | Grade 1 | 5604 |  | Panasonic | ERJ1GNJ565C
https://b2b-api.panasonic.eu/file_stream/pids/fileversion/1242 | //media.digikey.com/Renders/Panasonic%20Renders/ERJ-0201%20Pkg.jpg | P123357TR-ND,P123357CT-ND,P123357DKR-ND | ERJ-1GNJ625C | Panasonic Electronic Components | Panasonic Electronic Components | RES SMD 6.2M OHM 5% 1/20W 0201 | 10865 | 0.1 | 0 | 1 | Tape & Reel (TR),Cut Tape (CT),Digi-Reel® | ERJ-1GN | Active | 6.2 MOhms | ±5% | 0.05W, 1/20W | Thick Film | Automotive AEC-Q200 | -400/ +150ppm/°C | -55°C ~ 125°C | 0201 (0603 Metric) | 201 | AEC-Q200 | 0.024" L x 0.012" W (0.60mm x 0.30mm) | 0.010" (0.26mm) | 2 | - | 1GN | 6200000 | 6.2 M | 5 % | 556.8 V |  | 0.05 W @ 70 C | -400 to +150 | 0201 | -55 to +125 C | 625 | Grade 1 | 6204 |  | Panasonic | ERJ1GNJ625C
https://b2b-api.panasonic.eu/file_stream/pids/fileversion/1242 | //media.digikey.com/Renders/Panasonic%20Renders/ERJ-0201%20Pkg.jpg | P123363TR-ND,P123363CT-ND,P123363DKR-ND | ERJ-1GNJ685C | Panasonic Electronic Components | Panasonic Electronic Components | RES SMD 6.8M OHM 5% 1/20W 0201 | 18734 | 0.1 | 0 | 1 | Tape & Reel (TR),Cut Tape (CT),Digi-Reel® | ERJ-1GN | Active | 6.8 MOhms | ±5% | 0.05W, 1/20W | Thick Film | Automotive AEC-Q200 | -400/ +150ppm/°C | -55°C ~ 125°C | 0201 (0603 Metric) | 201 | AEC-Q200 | 0.024" L x 0.012" W (0.60mm x 0.30mm) | 0.010" (0.26mm) | 2 | - | 1GN | 6800000 | 6.8 M | 5 % | 583.1 V |  | 0.05 W @ 70 C | -400 to +150 | 0201 | -55 to +125 C | 685 | Grade 1 | 6804 |  | Panasonic | ERJ1GNJ685C
https://b2b-api.panasonic.eu/file_stream/pids/fileversion/1242 | //media.digikey.com/Renders/Panasonic%20Renders/ERJ-0201%20Pkg.jpg | P123371TR-ND,P123371CT-ND,P123371DKR-ND | ERJ-1GNJ755C | Panasonic Electronic Components | Panasonic Electronic Components | RES SMD 7.5M OHM 5% 1/20W 0201 | 37380 | 0.1 | 0 | 1 | Tape & Reel (TR),Cut Tape (CT),Digi-Reel® | ERJ-1GN | Active | 7.5 MOhms | ±5% | 0.05W, 1/20W | Thick Film | Automotive AEC-Q200 | -400/ +150ppm/°C | -55°C ~ 125°C | 0201 (0603 Metric) | 201 | AEC-Q200 | 0.024" L x 0.012" W (0.60mm x 0.30mm) | 0.010" (0.26mm) | 2 | - | 1GN | 7500000 | 7.5 M | 5 % | 612.4 V |  | 0.05 W @ 70 C | -400 to +150 | 0201 | -55 to +125 C | 755 | Grade 1 | 7504 |  | Panasonic | ERJ1GNJ755C
https://b2b-api.panasonic.eu/file_stream/pids/fileversion/1242 | //media.digikey.com/Renders/Panasonic%20Renders/ERJ-0201%20Pkg.jpg | P123378TR-ND,P123378CT-ND,P123378DKR-ND | ERJ-1GNJ825C | Panasonic Electronic Components | Panasonic Electronic Components | RES SMD 8.2M OHM 5% 1/20W 0201 | 22612 | 0.1 | 0 | 1 | Tape & Reel (TR),Cut Tape (CT),Digi-Reel® | ERJ-1GN | Active | 8.2 MOhms | ±5% | 0.05W, 1/20W | Thick Film | Automotive AEC-Q200 | -400/ +150ppm/°C | -55°C ~ 125°C | 0201 (0603 Metric) | 201 | AEC-Q200 | 0.024" L x 0.012" W (0.60mm x 0.30mm) | 0.010" (0.26mm) | 2 | - | 1GN | 8200000 | 8.2 M | 5 % | 640.3 V |  | 0.05 W @ 70 C | -400 to +150 | 0201 | -55 to +125 C | 825 | Grade 1 | 8204 |  | Panasonic | ERJ1GNJ825C
https://b2b-api.panasonic.eu/file_stream/pids/fileversion/1242 | //media.digikey.com/Renders/Panasonic%20Renders/ERJ-0201%20Pkg.jpg | P123385TR-ND,P123385CT-ND,P123385DKR-ND | ERJ-1GNJ915C | Panasonic Electronic Components | Panasonic Electronic Components | RES SMD 9.1M OHM 5% 1/20W 0201 | 56690 | 0.1 | 0 | 1 | Tape & Reel (TR),Cut Tape (CT),Digi-Reel® | ERJ-1GN | Active | 9.1 MOhms | ±5% | 0.05W, 1/20W | Thick Film | Automotive AEC-Q200 | -400/ +150ppm/°C | -55°C ~ 125°C | 0201 (0603 Metric) | 201 | AEC-Q200 | 0.024" L x 0.012" W (0.60mm x 0.30mm) | 0.010" (0.26mm) | 2 | - | 1GN | 9100000 | 9.1 M | 5 % | 674.5 V |  | 0.05 W @ 70 C | -400 to +150 | 0201 | -55 to +125 C | 915 | Grade 1 | 9104 |  | Panasonic | ERJ1GNJ915C
https://b2b-api.panasonic.eu/file_stream/pids/fileversion/1242 | //media.digikey.com/Renders/Panasonic%20Renders/ERJ-0201%20Pkg.jpg | P123225TR-ND,P123225CT-ND,P123225DKR-ND | ERJ-1GNJ106C | Panasonic Electronic Components | Panasonic Electronic Components | RES SMD 10M OHM 5% 1/20W 0201 | 29890 | 0.1 | 0 | 1 | Tape & Reel (TR),Cut Tape (CT),Digi-Reel® | ERJ-1GN | Active | 10 MOhms | ±5% | 0.05W, 1/20W | Thick Film | Automotive AEC-Q200 | -400/ +150ppm/°C | -55°C ~ 125°C | 0201 (0603 Metric) | 201 | AEC-Q200 | 0.024" L x 0.012" W (0.60mm x 0.30mm) | 0.010" (0.26mm) | 2 | - | 1GN | 10000000 | 10 M | 5 % | 707.1 V |  | 0.05 W @ 70 C | -400 to +150 | 0201 | -55 to +125 C | 106 | Grade 1 | 1005 |  | Panasonic | ERJ1GNJ106C
[29 empty] | NOT FOUND | #VALUE! |  | #VALUE! |  | #VALUE! |  | #VALUE! |  | #VALUE! |  | #VALUE! |  | Panasonic
[29 empty] | NOT FOUND | #VALUE! |  | #VALUE! |  | #VALUE! |  | #VALUE! |  | #VALUE! |  | #VALUE! |  | Panasonic
https://b2b-api.panasonic.eu/file_stream/pids/fileversion/1242 | //media.digikey.com/Photos/Panasonic%20Photos/ERJ-PA2-Series.jpg | P1.0JTR-ND,P1.0JCT-ND,P1.0JDKR-ND | ERJ-2GEJ1R0X | Panasonic Electronic Components | Panasonic Electronic Components | RES SMD 1 OHM 5% 1/10W 0402 | 232649 | 0.1 | 0 | 1 | Tape & Reel (TR),Cut Tape (CT),Digi-Reel® | ERJ-2G | Active | 1 Ohms | ±5% | 0.1W, 1/10W | Thick Film | Automotive AEC-Q200 | -100/ +600ppm/°C | -55°C ~ 155°C | 0402 (1005 Metric) | 402 | AEC-Q200 | 0.039" L x 0.020" W (1.00mm x 0.50mm) | 0.016" (0.40mm) | 2 | - | 2GE | 1 | 1.00 R | 5 % | 0.3 V |  | 0.1 W @ 70 C | -100 to +600 | 0402 | -55 to +155 C | 1R0 | Grade 0 | 1R00 |  | Panasonic | ERJ2GEJ1R0X
https://b2b-api.panasonic.eu/file_stream/pids/fileversion/1242 | //media.digikey.com/Photos/Panasonic%20Photos/ERJ-PA2-Series.jpg | P1.1JTR-ND,P1.1JCT-ND,P1.1JDKR-ND | ERJ-2GEJ1R1X | Panasonic Electronic Components | Panasonic Electronic Components | RES SMD 1.1 OHM 5% 1/10W 0402 | 11357 | 0.1 | 0 | 1 | Tape & Reel (TR),Cut Tape (CT),Digi-Reel® | ERJ-2G | Active | 1.1 Ohms | ±5% | 0.1W, 1/10W | Thick Film | Automotive AEC-Q200 | -100/ +600ppm/°C | -55°C ~ 155°C | 0402 (1005 Metric) | 402 | AEC-Q200 | 0.039" L x 0.020" W (1.00mm x 0.50mm) | 0.016" (0.40mm) | 2 | - | 2GE | 1.1 | 1.10 R | 5 % | 0.3 V |  | 0.1 W @ 70 C | -100 to +600 | 0402 | -55 to +155 C | 1R1 | Grade 0 | 1R10 |  | Panasonic | ERJ2GEJ1R1X
https://b2b-api.panasonic.eu/file_stream/pids/fileversion/1242 | //media.digikey.com/Photos/Panasonic%20Photos/ERJ-PA2-Series.jpg | P1.2JTR-ND,P1.2JCT-ND,P1.2JDKR-ND | ERJ-2GEJ1R2X | Panasonic Electronic Components | Panasonic Electronic Components | RES SMD 1.2 OHM 5% 1/10W 0402 | 40908 | 0.1 | 0 | 1 | Tape & Reel (TR),Cut Tape (CT),Digi-Reel® | ERJ-2G | Active | 1.2 Ohms | ±5% | 0.1W, 1/10W | Thick Film | Automotive AEC-Q200 | -100/ +600ppm/°C | -55°C ~ 155°C | 0402 (1005 Metric) | 402 | AEC-Q200 | 0.039" L x 0.020" W (1.00mm x 0.50mm) | 0.016" (0.40mm) | 2 | - | 2GE | 1.2 | 1.20 R | 5 % | 0.3 V |  | 0.1 W @ 70 C | -100 to +600 | 0402 | -55 to +155 C | 1R2 | Grade 0 | 1R20 |  | Panasonic | ERJ2GEJ1R2X
https://b2b-api.panasonic.eu/file_stream/pids/fileversion/1242 | //media.digikey.com/Photos/Panasonic%20Photos/ERJ-PA2-Series.jpg | P1.3JTR-ND,P1.3JCT-ND,P1.3JDKR-ND | ERJ-2GEJ1R3X | Panasonic Electronic Components | Panasonic Electronic Components | RES SMD 1.3 OHM 5% 1/10W 0402 | 62877 | 0.1 | 0 | 1 | Tape & Reel (TR),Cut Tape (CT),Digi-Reel® | ERJ-2G | Active | 1.3 Ohms | ±5% | 0.1W, 1/10W | Thick Film | Automotive AEC-Q200 | -100/ +600ppm/°C | -55°C ~ 155°C | 0402 (1005 Metric) | 402 | AEC-Q200 | 0.039" L x 0.020" W (1.00mm x 0.50mm) | 0.016" (0.40mm) | 2 | - | 2GE | 1.3 | 1.30 R | 5 % | 0.4 V |  | 0.1 W @ 70 C | -100 to +600 | 0402 | -55 to +155 C | 1R3 | Grade 0 | 1R30 |  | Panasonic | ERJ2GEJ1R3X
https://b2b-api.panasonic.eu/file_stream/pids/fileversion/1242 | //media.digikey.com/Photos/Panasonic%20Photos/ERJ-PA2-Series.jpg | P1.5JTR-ND,P1.5JCT-ND,P1.5JDKR-ND | ERJ-2GEJ1R5X | Panasonic Electronic Components | Panasonic Electronic Components | RES SMD 1.5 OHM 5% 1/10W 0402 | 40580 | 0.1 | 0 | 1 | Tape & Reel (TR),Cut Tape (CT),Digi-Reel® | ERJ-2G | Active | 1.5 Ohms | ±5% | 0.1W, 1/10W | Thick Film | Automotive AEC-Q200 | -100/ +600ppm/°C | -55°C ~ 155°C | 0402 (1005 Metric) | 402 | AEC-Q200 | 0.039" L x 0.020" W (1.00mm x 0.50mm) | 0.016" (0.40mm) | 2 | - | 2GE | 1.5 | 1.50 R | 5 % | 0.4 V |  | 0.1 W @ 70 C | -100 to +600 | 0402 | -55 to +155 C | 1R5 | Grade 0 | 1R50 |  | Panasonic | ERJ2GEJ1R5X
https://b2b-api.panasonic.eu/file_stream/pids/fileversion/1242 | //media.digikey.com/Photos/Panasonic%20Photos/ERJ-PA2-Series.jpg | P1.6JTR-ND,P1.6JCT-ND,P1.6JDKR-ND | ERJ-2GEJ1R6X | Panasonic Electronic Components | Panasonic Electronic Components | RES SMD 1.6 OHM 5% 1/10W 0402 | 58846 | 0.1 | 0 | 1 | Tape & Reel (TR),Cut Tape (CT),Digi-Reel® | ERJ-2G | Active | 1.6 Ohms | ±5% | 0.1W, 1/10W | Thick Film | Automotive AEC-Q200 | -100/ +600ppm/°C | -55°C ~ 155°C | 0402 (1005 Metric) | 402 | AEC-Q200 | 0.039" L x 0.020" W (1.00mm x 0.50mm) | 0.016" (0.40mm) | 2 | - | 2GE | 1.6 | 1.60 R | 5 % | 0.4 V |  | 0.1 W @ 70 C | -100 to +600 | 0402 | -55 to +155 C | 1R6 | Grade 0 | 1R60 |  | Panasonic | ERJ2GEJ1R6X
https://b2b-api.panasonic.eu/file_stream/pids/fileversion/1242 | //media.digikey.com/Photos/Panasonic%20Photos/ERJ-PA2-Series.jpg | P1.8JTR-ND,P1.8JCT-ND,P1.8JDKR-ND | ERJ-2GEJ1R8X | Panasonic Electronic Components | Panasonic Electronic Components | RES SMD 1.8 OHM 5% 1/10W 0402 | 42638 | 0.1 | 0 | 1 | Tape & Reel (TR),Cut Tape (CT),Digi-Reel® | ERJ-2G | Active | 1.8 Ohms | ±5% | 0.1W, 1/10W | Thick Film | Automotive AEC-Q200 | -100/ +600ppm/°C | -55°C ~ 155°C | 0402 (1005 Metric) | 402 | AEC-Q200 | 0.039" L x 0.020" W (1.00mm x 0.50mm) | 0.016" (0.40mm) | 2 | - | 2GE | 1.8 | 1.80 R | 5 % | 0.4 V |  | 0.1 W @ 70 C | -100 to +600 | 0402 | -55 to +155 C | 1R8 | Grade 0 | 1R80 |  | Panasonic | ERJ2GEJ1R8X
https://b2b-api.panasonic.eu/file_stream/pids/fileversion/1242 | //media.digikey.com/Photos/Panasonic%20Photos/ERJ-PA2-Series.jpg | P2.0JTR-ND,P2.0JCT-ND,P2.0JDKR-ND | ERJ-2GEJ2R0X | Panasonic Electronic Components | Panasonic Electronic Components | RES SMD 2 OHM 5% 1/10W 0402 | 0 | 0.1 | 0 | 1 | Tape & Reel (TR),Cut Tape (CT),Digi-Reel® | ERJ-2G | Active | 2 Ohms | ±5% | 0.1W, 1/10W | Thick Film | Automotive AEC-Q200 | -100/ +600ppm/°C | -55°C ~ 155°C | 0402 (1005 Metric) | 402 | AEC-Q200 | 0.039" L x 0.020" W (1.00mm x 0.50mm) | 0.016" (0.40mm) | 2 | - | 2GE | 2 | 2.00 R | 5 % | 0.4 V |  | 0.1 W @ 70 C | -100 to +600 | 0402 | -55 to +155 C | 2R0 | Grade 0 | 2R00 |  | Panasonic | ERJ2GEJ2R0X
https://b2b-api.panasonic.eu/file_stream/pids/fileversion/1242 | //media.digikey.com/Photos/Panasonic%20Photos/ERJ-PA2-Series.jpg | P2.2JTR-ND,P2.2JCT-ND,P2.2JDKR-ND | ERJ-2GEJ2R2X | Panasonic Electronic Components | Panasonic Electronic Components | RES SMD 2.2 OHM 5% 1/10W 0402 | 653956 | 0.1 | 0 | 1 | Tape & Reel (TR),Cut Tape (CT),Digi-Reel® | ERJ-2G | Active | 2.2 Ohms | ±5% | 0.1W, 1/10W | Thick Film | Automotive AEC-Q200 | -100/ +600ppm/°C | -55°C ~ 155°C | 0402 (1005 Metric) | 402 | AEC-Q200 | 0.039" L x 0.020" W (1.00mm x 0.50mm) | 0.016" (0.40mm) | 2 | - | 2GE | 2.2 | 2.20 R | 5 % | 0.5 V |  | 0.1 W @ 70 C | -100 to +600 | 0402 | -55 to +155 C | 2R2 | Grade 0 | 2R20 |  | Panasonic | ERJ2GEJ2R2X
https://b2b-api.panasonic.eu/file_stream/pids/fileversion/1242 | //media.digikey.com/Photos/Panasonic%20Photos/ERJ-PA2-Series.jpg | P2.4JTR-ND,P2.4JCT-ND,P2.4JDKR-ND | ERJ-2GEJ2R4X | Panasonic Electronic Components | Panasonic Electronic Components | RES SMD 2.4 OHM 5% 1/10W 0402 | 27070 | 0.1 | 0 | 1 | Tape & Reel (TR),Cut Tape (CT),Digi-Reel® | ERJ-2G | Active | 2.4 Ohms | ±5% | 0.1W, 1/10W | Thick Film | Automotive AEC-Q200 | -100/ +600ppm/°C | -55°C ~ 155°C | 0402 (1005 Metric) | 402 | AEC-Q200 | 0.039" L x 0.020" W (1.00mm x 0.50mm) | 0.016" (0.40mm) | 2 | - | 2GE | 2.4 | 2.40 R | 5 % | 0.5 V |  | 0.1 W @ 70 C | -100 to +600 | 0402 | -55 to +155 C | 2R4 | Grade 0 | 2R40 |  | Panasonic | ERJ2GEJ2R4X
https://b2b-api.panasonic.eu/file_stream/pids/fileversion/1242 | //media.digikey.com/Photos/Panasonic%20Photos/ERJ-PA2-Series.jpg | P2.7JTR-ND,P2.7JCT-ND,P2.7JDKR-ND | ERJ-2GEJ2R7X | Panasonic Electronic Components | Panasonic Electronic Components | RES SMD 2.7 OHM 5% 1/10W 0402 | 18981 | 0.1 | 0 | 1 | Tape & Reel (TR),Cut Tape (CT),Digi-Reel® | ERJ-2G | Active | 2.7 Ohms | ±5% | 0.1W, 1/10W | Thick Film | Automotive AEC-Q200 | -100/ +600ppm/°C | -55°C ~ 155°C | 0402 (1005 Metric) | 402 | AEC-Q200 | 0.039" L x 0.020" W (1.00mm x 0.50mm) | 0.016" (0.40mm) | 2 | - | 2GE | 2.7 | 2.70 R | 5 % | 0.5 V |  | 0.1 W @ 70 C | -100 to +600 | 0402 | -55 to +155 C | 2R7 | Grade 0 | 2R70 |  | Panasonic | ERJ2GEJ2R7X
https://b2b-api.panasonic.eu/file_stream/pids/fileversion/1242 | //media.digikey.com/Photos/Panasonic%20Photos/ERJ-PA2-Series.jpg | P3.0JTR-ND,P3.0JCT-ND,P3.0JDKR-ND | ERJ-2GEJ3R0X | Panasonic Electronic Components | Panasonic Electronic Components | RES SMD 3 OHM 5% 1/10W 0402 | 146345 | 0.1 | 0 | 1 | Tape & Reel (TR),Cut Tape (CT),Digi-Reel® | ERJ-2G | Active | 3 Ohms | ±5% | 0.1W, 1/10W | Thick Film | Automotive AEC-Q200 | -100/ +600ppm/°C | -55°C ~ 155°C | 0402 (1005 Metric) | 402 | AEC-Q200 | 0.039" L x 0.020" W (1.00mm x 0.50mm) | 0.016" (0.40mm) | 2 | - | 2GE | 3 | 3.00 R | 5 % | 0.5 V |  | 0.1 W @ 70 C | -100 to +600 | 0402 | -55 to +155 C | 3R0 | Grade 0 | 3R00 |  | Panasonic | ERJ2GEJ3R0X
https://b2b-api.panasonic.eu/file_stream/pids/fileversion/1242 | //media.digikey.com/Photos/Panasonic%20Photos/ERJ-PA2-Series.jpg | P3.3JTR-ND,P3.3JCT-ND,P3.3JDKR-ND | ERJ-2GEJ3R3X | Panasonic Electronic Components | Panasonic Electronic Components | RES SMD 3.3 OHM 5% 1/10W 0402 | 70 | 0.1 | 0 | 1 | Tape & Reel (TR),Cut Tape (CT),Digi-Reel® | ERJ-2G | Active | 3.3 Ohms | ±5% | 0.1W, 1/10W | Thick Film | Automotive AEC-Q200 | -100/ +600ppm/°C | -55°C ~ 155°C | 0402 (1005 Metric) | 402 | AEC-Q200 | 0.039" L x 0.020" W (1.00mm x 0.50mm) | 0.016" (0.40mm) | 2 | - | 2GE | 3.3 | 3.30 R | 5 % | 0.6 V |  | 0.1 W @ 70 C | -100 to +600 | 0402 | -55 to +155 C | 3R3 | Grade 0 | 3R30 |  | Panasonic | ERJ2GEJ3R3X
https://b2b-api.panasonic.eu/file_stream/pids/fileversion/1242 | //media.digikey.com/Photos/Panasonic%20Photos/ERJ-PA2-Series.jpg | P3.6JTR-ND,P3.6JCT-ND,P3.6JDKR-ND | ERJ-2GEJ3R6X | Panasonic Electronic Components | Panasonic Electronic Components | RES SMD 3.6 OHM 5% 1/10W 0402 | 62261 | 0.1 | 0 | 1 | Tape & Reel (TR),Cut Tape (CT),Digi-Reel® | ERJ-2G | Active | 3.6 Ohms | ±5% | 0.1W, 1/10W | Thick Film | Automotive AEC-Q200 | -100/ +600ppm/°C | -55°C ~ 155°C | 0402 (1005 Metric) | 402 | AEC-Q200 | 0.039" L x 0.020" W (1.00mm x 0.50mm) | 0.016" (0.40mm) | 2 | - | 2GE | 3.6 | 3.60 R | 5 % | 0.6 V |  | 0.1 W @ 70 C | -100 to +600 | 0402 | -55 to +155 C | 3R6 | Grade 0 | 3R60 |  | Panasonic | ERJ2GEJ3R6X
https://b2b-api.panasonic.eu/file_stream/pids/fileversion/1242 | //media.digikey.com/Photos/Panasonic%20Photos/ERJ-PA2-Series.jpg | P3.9JTR-ND,P3.9JCT-ND,P3.9JDKR-ND | ERJ-2GEJ3R9X | Panasonic Electronic Components | Panasonic Electronic Components | RES SMD 3.9 OHM 5% 1/10W 0402 | 419594 | 0.1 | 0 | 1 | Tape & Reel (TR),Cut Tape (CT),Digi-Reel® | ERJ-2G | Active | 3.9 Ohms | ±5% | 0.1W, 1/10W | Thick Film | Automotive AEC-Q200 | -100/ +600ppm/°C | -55°C ~ 155°C | 0402 (1005 Metric) | 402 | AEC-Q200 | 0.039" L x 0.020" W (1.00mm x 0.50mm) | 0.016" (0.40mm) | 2 | - | 2GE | 3.9 | 3.90 R | 5 % | 0.6 V |  | 0.1 W @ 70 C | -100 to +600 | 0402 | -55 to +155 C | 3R9 | Grade 0 | 3R90 |  | Panasonic | ERJ2GEJ3R9X
https://b2b-api.panasonic.eu/file_stream/pids/fileversion/1242 | //media.digikey.com/Photos/Panasonic%20Photos/ERJ-PA2-Series.jpg | P4.3JTR-ND,P4.3JCT-ND,P4.3JDKR-ND | ERJ-2GEJ4R3X | Panasonic Electronic Components | Panasonic Electronic Components | RES SMD 4.3 OHM 5% 1/10W 0402 | 19091 | 0.1 | 0 | 1 | Tape & Reel (TR),Cut Tape (CT),Digi-Reel® | ERJ-2G | Active | 4.3 Ohms | ±5% | 0.1W, 1/10W | Thick Film | Automotive AEC-Q200 | -100/ +600ppm/°C | -55°C ~ 155°C | 0402 (1005 Metric) | 402 | AEC-Q200 | 0.039" L x 0.020" W (1.00mm x 0.50mm) | 0.016" (0.40mm) | 2 | - | 2GE | 4.3 | 4.30 R | 5 % | 0.7 V |  | 0.1 W @ 70 C | -100 to +600 | 0402 | -55 to +155 C | 4R3 | Grade 0 | 4R30 |  | Panasonic | ERJ2GEJ4R3X
https://b2b-api.panasonic.eu/file_stream/pids/fileversion/1242 | //media.digikey.com/Photos/Panasonic%20Photos/ERJ-PA2-Series.jpg | P4.7JTR-ND,P4.7JCT-ND,P4.7JDKR-ND | ERJ-2GEJ4R7X | Panasonic Electronic Components | Panasonic Electronic Components | RES SMD 4.7 OHM 5% 1/10W 0402 | 9 | 0.1 | 0 | 1 | Tape & Reel (TR),Cut Tape (CT),Digi-Reel® | ERJ-2G | Active | 4.7 Ohms | ±5% | 0.1W, 1/10W | Thick Film | Automotive AEC-Q200 | -100/ +600ppm/°C | -55°C ~ 155°C | 0402 (1005 Metric) | 402 | AEC-Q200 | 0.039" L x 0.020" W (1.00mm x 0.50mm) | 0.016" (0.40mm) | 2 | - | 2GE | 4.7 | 4.70 R | 5 % | 0.7 V |  | 0.1 W @ 70 C | -100 to +600 | 0402 | -55 to +155 C | 4R7 | Grade 0 | 4R70 |  | Panasonic | ERJ2GEJ4R7X
https://b2b-api.panasonic.eu/file_stream/pids/fileversion/1242 | //media.digikey.com/Photos/Panasonic%20Photos/ERJ-PA2-Series.jpg | P5.1JTR-ND,P5.1JCT-ND,P5.1JDKR-ND | ERJ-2GEJ5R1X | Panasonic Electronic Components | Panasonic Electronic Components | RES SMD 5.1 OHM 5% 1/10W 0402 | 0 | 0.1 | 0 | 1 | Tape & Reel (TR),Cut Tape (CT),Digi-Reel® | ERJ-2G | Active | 5.1 Ohms | ±5% | 0.1W, 1/10W | Thick Film | Automotive AEC-Q200 | -100/ +600ppm/°C | -55°C ~ 155°C | 0402 (1005 Metric) | 402 | AEC-Q200 | 0.039" L x 0.020" W (1.00mm x 0.50mm) | 0.016" (0.40mm) | 2 | - | 2GE | 5.1 | 5.10 R | 5 % | 0.7 V |  | 0.1 W @ 70 C | -100 to +600 | 0402 | -55 to +155 C | 5R1 | Grade 0 | 5R10 |  | Panasonic | ERJ2GEJ5R1X
https://b2b-api.panasonic.eu/file_stream/pids/fileversion/1242 | //media.digikey.com/Photos/Panasonic%20Photos/ERJ-PA2-Series.jpg | P5.6JTR-ND,P5.6JCT-ND,P5.6JDKR-ND | ERJ-2GEJ5R6X | Panasonic Electronic Components | Panasonic Electronic Components | RES SMD 5.6 OHM 5% 1/10W 0402 | 78312 | 0.1 | 0 | 1 | Tape & Reel (TR),Cut Tape (CT),Digi-Reel® | ERJ-2G | Active | 5.6 Ohms | ±5% | 0.1W, 1/10W | Thick Film | Automotive AEC-Q200 | -100/ +600ppm/°C | -55°C ~ 155°C | 0402 (1005 Metric) | 402 | AEC-Q200 | 0.039" L x 0.020" W (1.00mm x 0.50mm) | 0.016" (0.40mm) | 2 | - | 2GE | 5.6 | 5.60 R | 5 % | 0.7 V |  | 0.1 W @ 70 C | -100 to +600 | 0402 | -55 to +155 C | 5R6 | Grade 0 | 5R60 |  | Panasonic | ERJ2GEJ5R6X
https://b2b-api.panasonic.eu/file_stream/pids/fileversion/1242 | //media.digikey.com/Photos/Panasonic%20Photos/ERJ-PA2-Series.jpg | ERJ-2GEJ5R6L-ND | ERJ-2GEJ5R6L | Panasonic Electronic Components | Panasonic Electronic Components | RES SMD 5.6 OHM 5% 1/10W 0402 | 0 | 0.00166 | 0 | 50000 | Tape & Reel (TR) | ERJ-2G | Active | 5.6 Ohms | ±5% | 0.1W, 1/10W | Thick Film | Automotive AEC-Q200 | -100/ +600ppm/°C | -55°C ~ 155°C | 0402 (1005 Metric) | 402 | AEC-Q200 | 0.039" L x 0.020" W (1.00mm x 0.50mm) | 0.016" (0.40mm) | 2 | - | 2GE | 5.6 | 5.60 R | 5 % | 0.7 V |  | 0.1 W @ 70 C | -100 to +600 | 0402 | -55 to +155 C | 5R6 | Grade 0 | 5R60 |  | Panasonic | ERJ2GEJ5R6L
https://b2b-api.panasonic.eu/file_stream/pids/fileversion/1242 | //media.digikey.com/Photos/Panasonic%20Photos/ERJ-PA2-Series.jpg | P6.2JTR-ND,P6.2JCT-ND,P6.2JDKR-ND | ERJ-2GEJ6R2X | Panasonic Electronic Components | Panasonic Electronic Components | RES SMD 6.2 OHM 5% 1/10W 0402 | 2 | 0.1 | 0 | 1 | Tape & Reel (TR),Cut Tape (CT),Digi-Reel® | ERJ-2G | Active | 6.2 Ohms | ±5% | 0.1W, 1/10W | Thick Film | Automotive AEC-Q200 | -100/ +600ppm/°C | -55°C ~ 155°C | 0402 (1005 Metric) | 402 | AEC-Q200 | 0.039" L x 0.020" W (1.00mm x 0.50mm) | 0.016" (0.40mm) | 2 | - | 2GE | 6.2 | 6.20 R | 5 % | 0.8 V |  | 0.1 W @ 70 C | -100 to +600 | 0402 | -55 to +155 C | 6R2 | Grade 0 | 6R20 |  | Panasonic | ERJ2GEJ6R2X
https://b2b-api.panasonic.eu/file_stream/pids/fileversion/1242 | //media.digikey.com/Photos/Panasonic%20Photos/ERJ-PA2-Series.jpg | P6.8JTR-ND,P6.8JCT-ND,P6.8JDKR-ND | ERJ-2GEJ6R8X | Panasonic Electronic Components | Panasonic Electronic Components | RES SMD 6.8 OHM 5% 1/10W 0402 | 100815 | 0.1 | 0 | 1 | Tape & Reel (TR),Cut Tape (CT),Digi-Reel® | ERJ-2G | Active | 6.8 Ohms | ±5% | 0.1W, 1/10W | Thick Film | Automotive AEC-Q200 | -100/ +600ppm/°C | -55°C ~ 155°C | 0402 (1005 Metric) | 402 | AEC-Q200 | 0.039" L x 0.020" W (1.00mm x 0.50mm) | 0.016" (0.40mm) | 2 | - | 2GE | 6.8 | 6.80 R | 5 % | 0.8 V |  | 0.1 W @ 70 C | -100 to +600 | 0402 | -55 to +155 C | 6R8 | Grade 0 | 6R80 |  | Panasonic | ERJ2GEJ6R8X
https://b2b-api.panasonic.eu/file_stream/pids/fileversion/1242 | //media.digikey.com/Photos/Panasonic%20Photos/ERJ-PA2-Series.jpg | P7.5JTR-ND,P7.5JCT-ND,P7.5JDKR-ND | ERJ-2GEJ7R5X | Panasonic Electronic Components | Panasonic Electronic Components | RES SMD 7.5 OHM 5% 1/10W 0402 | 77878 | 0.1 | 0 | 1 | Tape & Reel (TR),Cut Tape (CT),Digi-Reel® | ERJ-2G | Active | 7.5 Ohms | ±5% | 0.1W, 1/10W | Thick Film | Automotive AEC-Q200 | -100/ +600ppm/°C | -55°C ~ 155°C | 0402 (1005 Metric) | 402 | AEC-Q200 | 0.039" L x 0.020" W (1.00mm x 0.50mm) | 0.016" (0.40mm) | 2 | - | 2GE | 7.5 | 7.50 R | 5 % | 0.9 V |  | 0.1 W @ 70 C | -100 to +600 | 0402 | -55 to +155 C | 7R5 | Grade 0 | 7R50 |  | Panasonic | ERJ2GEJ7R5X
https://b2b-api.panasonic.eu/file_stream/pids/fileversion/1242 | //media.digikey.com/Photos/Panasonic%20Photos/ERJ-PA2-Series.jpg | P8.2JTR-ND,P8.2JCT-ND,P8.2JDKR-ND | ERJ-2GEJ8R2X | Panasonic Electronic Components | Panasonic Electronic Components | RES SMD 8.2 OHM 5% 1/10W 0402 | 314088 | 0.1 | 0 | 1 | Tape & Reel (TR),Cut Tape (CT),Digi-Reel® | ERJ-2G | Active | 8.2 Ohms | ±5% | 0.1W, 1/10W | Thick Film | Automotive AEC-Q200 | -100/ +600ppm/°C | -55°C ~ 155°C | 0402 (1005 Metric) | 402 | AEC-Q200 | 0.039" L x 0.020" W (1.00mm x 0.50mm) | 0.016" (0.40mm) | 2 | - | 2GE | 8.2 | 8.20 R | 5 % | 0.9 V |  | 0.1 W @ 70 C | -100 to +600 | 0402 | -55 to +155 C | 8R2 | Grade 0 | 8R20 |  | Panasonic | ERJ2GEJ8R2X
https://b2b-api.panasonic.eu/file_stream/pids/fileversion/1242 | //media.digikey.com/Photos/Panasonic%20Photos/ERJ-PA2-Series.jpg | P9.1JTR-ND,P9.1JCT-ND,P9.1JDKR-ND | ERJ-2GEJ9R1X | Panasonic Electronic Components | Panasonic Electronic Components | RES SMD 9.1 OHM 5% 1/10W 0402 | 7369 | 0.1 | 0 | 1 | Tape & Reel (TR),Cut Tape (CT),Digi-Reel® | ERJ-2G | Active | 9.1 Ohms | ±5% | 0.1W, 1/10W | Thick Film | Automotive AEC-Q200 | -100/ +600ppm/°C | -55°C ~ 155°C | 0402 (1005 Metric) | 402 | AEC-Q200 | 0.039" L x 0.020" W (1.00mm x 0.50mm) | 0.016" (0.40mm) | 2 | - | 2GE | 9.1 | 9.10 R | 5 % | 1 V |  | 0.1 W @ 70 C | -100 to +600 | 0402 | -55 to +155 C | 9R1 | Grade 0 | 9R10 |  | Panasonic | ERJ2GEJ9R1X
https://b2b-api.panasonic.eu/file_stream/pids/fileversion/1242 | //media.digikey.com/Photos/Panasonic%20Photos/ERJ-PA2-Series.jpg | P10JTR-ND,P10JCT-ND,P10JDKR-ND | ERJ-2GEJ100X | Panasonic Electronic Components | Panasonic Electronic Components | RES SMD 10 OHM 5% 1/10W 0402 | 765790 | 0.1 | 0 | 1 | Tape & Reel (TR),Cut Tape (CT),Digi-Reel® | ERJ-2G | Active | 10 Ohms | ±5% | 0.1W, 1/10W | Thick Film | Automotive AEC-Q200 | ±200ppm/°C | -55°C ~ 155°C | 0402 (1005 Metric) | 402 | AEC-Q200 | 0.039" L x 0.020" W (1.00mm x 0.50mm) | 0.016" (0.40mm) | 2 | - | 2GE | 10 | 10.0 R | 5 % | 1 V |  | 0.1 W @ 70 C | ±200 | 0402 | -55 to +155 C | 100 | Grade 0 | 10R0 |  | Panasonic | ERJ2GEJ100X
https://b2b-api.panasonic.eu/file_stream/pids/fileversion/1242 | //media.digikey.com/Photos/Panasonic%20Photos/ERJ-PA2-Series.jpg | P11JTR-ND,P11JCT-ND,P11JDKR-ND | ERJ-2GEJ110X | Panasonic Electronic Components | Panasonic Electronic Components | RES SMD 11 OHM 5% 1/10W 0402 | 39780 | 0.1 | 0 | 1 | Tape & Reel (TR),Cut Tape (CT),Digi-Reel® | ERJ-2G | Active | 11 Ohms | ±5% | 0.1W, 1/10W | Thick Film | Automotive AEC-Q200 | ±200ppm/°C | -55°C ~ 155°C | 0402 (1005 Metric) | 402 | AEC-Q200 | 0.039" L x 0.020" W (1.00mm x 0.50mm) | 0.016" (0.40mm) | 2 | - | 2GE | 11 | 11.0 R | 5 % | 1 V |  | 0.1 W @ 70 C | ±200 | 0402 | -55 to +155 C | 110 | Grade 0 | 11R0 |  | Panasonic | ERJ2GEJ110X
https://b2b-api.panasonic.eu/file_stream/pids/fileversion/1242 | //media.digikey.com/Photos/Panasonic%20Photos/ERJ-PA2-Series.jpg | P12JTR-ND,P12JCT-ND,P12JDKR-ND | ERJ-2GEJ120X | Panasonic Electronic Components | Panasonic Electronic Components | RES SMD 12 OHM 5% 1/10W 0402 | 4828 | 0.1 | 0 | 1 | Tape & Reel (TR),Cut Tape (CT),Digi-Reel® | ERJ-2G | Active | 12 Ohms | ±5% | 0.1W, 1/10W | Thick Film | Automotive AEC-Q200 | ±200ppm/°C | -55°C ~ 155°C | 0402 (1005 Metric) | 402 | AEC-Q200 | 0.039" L x 0.020" W (1.00mm x 0.50mm) | 0.016" (0.40mm) | 2 | - | 2GE | 12 | 12.0 R | 5 % | 1.1 V |  | 0.1 W @ 70 C | ±200 | 0402 | -55 to +155 C | 120 | Grade 0 | 12R0 |  | Panasonic | ERJ2GEJ120X
https://b2b-api.panasonic.eu/file_stream/pids/fileversion/1242 | //media.digikey.com/Photos/Panasonic%20Photos/ERJ-PA2-Series.jpg | P13JTR-ND,P13JCT-ND,P13JDKR-ND | ERJ-2GEJ130X | Panasonic Electronic Components | Panasonic Electronic Components | RES SMD 13 OHM 5% 1/10W 0402 | 33770 | 0.1 | 0 | 1 | Tape & Reel (TR),Cut Tape (CT),Digi-Reel® | ERJ-2G | Active | 13 Ohms | ±5% | 0.1W, 1/10W | Thick Film | Automotive AEC-Q200 | ±200ppm/°C | -55°C ~ 155°C | 0402 (1005 Metric) | 402 | AEC-Q200 | 0.039" L x 0.020" W (1.00mm x 0.50mm) | 0.016" (0.40mm) | 2 | - | 2GE | 13 | 13.0 R | 5 % | 1.1 V |  | 0.1 W @ 70 C | ±200 | 0402 | -55 to +155 C | 130 | Grade 0 | 13R0 |  | Panasonic | ERJ2GEJ130X
https://b2b-api.panasonic.eu/file_stream/pids/fileversion/1242 | //media.digikey.com/Photos/Panasonic%20Photos/ERJ-PA2-Series.jpg | P15JTR-ND,P15JCT-ND,P15JDKR-ND | ERJ-2GEJ150X | Panasonic Electronic Components | Panasonic Electronic Components | RES SMD 15 OHM 5% 1/10W 0402 | 0 | 0.1 | 0 | 1 | Tape & Reel (TR),Cut Tape (CT),Digi-Reel® | ERJ-2G | Active | 15 Ohms | ±5% | 0.1W, 1/10W | Thick Film | Automotive AEC-Q200 | ±200ppm/°C | -55°C ~ 155°C | 0402 (1005 Metric) | 402 | AEC-Q200 | 0.039" L x 0.020" W (1.00mm x 0.50mm) | 0.016" (0.40mm) | 2 | - | 2GE | 15 | 15.0 R | 5 % | 1.2 V |  | 0.1 W @ 70 C | ±200 | 0402 | -55 to +155 C | 150 | Grade 0 | 15R0 |  | Panasonic | ERJ2GEJ150X
https://b2b-api.panasonic.eu/file_stream/pids/fileversion/1242 | //media.digikey.com/Photos/Panasonic%20Photos/ERJ-PA2-Series.jpg | P16JTR-ND,P16JCT-ND,P16JDKR-ND | ERJ-2GEJ160X | Panasonic Electronic Components | Panasonic Electronic Components | RES SMD 16 OHM 5% 1/10W 0402 | 99545 | 0.1 | 0 | 1 | Tape & Reel (TR),Cut Tape (CT),Digi-Reel® | ERJ-2G | Active | 16 Ohms | ±5% | 0.1W, 1/10W | Thick Film | Automotive AEC-Q200 | ±200ppm/°C | -55°C ~ 155°C | 0402 (1005 Metric) | 402 | AEC-Q200 | 0.039" L x 0.020" W (1.00mm x 0.50mm) | 0.016" (0.40mm) | 2 | - | 2GE | 16 | 16.0 R | 5 % | 1.3 V |  | 0.1 W @ 70 C | ±200 | 0402 | -55 to +155 C | 160 | Grade 0 | 16R0 |  | Panasonic | ERJ2GEJ160X
https://b2b-api.panasonic.eu/file_stream/pids/fileversion/1242 | //media.digikey.com/Photos/Panasonic%20Photos/ERJ-PA2-Series.jpg | P18JTR-ND,P18JCT-ND,P18JDKR-ND | ERJ-2GEJ180X | Panasonic Electronic Components | Panasonic Electronic Components | RES SMD 18 OHM 5% 1/10W 0402 | 29555 | 0.1 | 0 | 1 | Tape & Reel (TR),Cut Tape (CT),Digi-Reel® | ERJ-2G | Active | 18 Ohms | ±5% | 0.1W, 1/10W | Thick Film | Automotive AEC-Q200 | ±200ppm/°C | -55°C ~ 155°C | 0402 (1005 Metric) | 402 | AEC-Q200 | 0.039" L x 0.020" W (1.00mm x 0.50mm) | 0.016" (0.40mm) | 2 | - | 2GE | 18 | 18.0 R | 5 % | 1.3 V |  | 0.1 W @ 70 C | ±200 | 0402 | -55 to +155 C | 180 | Grade 0 | 18R0 |  | Panasonic | ERJ2GEJ180X
https://b2b-api.panasonic.eu/file_stream/pids/fileversion/1242 | //media.digikey.com/Photos/Panasonic%20Photos/ERJ-PA2-Series.jpg | P20JTR-ND,P20JCT-ND,P20JDKR-ND | ERJ-2GEJ200X | Panasonic Electronic Components | Panasonic Electronic Components | RES SMD 20 OHM 5% 1/10W 0402 | 586 | 0.1 | 0 | 1 | Tape & Reel (TR),Cut Tape (CT),Digi-Reel® | ERJ-2G | Active | 20 Ohms | ±5% | 0.1W, 1/10W | Thick Film | Automotive AEC-Q200 | ±200ppm/°C | -55°C ~ 155°C | 0402 (1005 Metric) | 402 | AEC-Q200 | 0.039" L x 0.020" W (1.00mm x 0.50mm) | 0.016" (0.40mm) | 2 | - | 2GE | 20 | 20.0 R | 5 % | 1.4 V |  | 0.1 W @ 70 C | ±200 | 0402 | -55 to +155 C | 200 | Grade 0 | 20R0 |  | Panasonic | ERJ2GEJ200X
https://b2b-api.panasonic.eu/file_stream/pids/fileversion/1242 | //media.digikey.com/Photos/Panasonic%20Photos/ERJ-PA2-Series.jpg | P22JTR-ND,P22JCT-ND,P22JDKR-ND | ERJ-2GEJ220X | Panasonic Electronic Components | Panasonic Electronic Components | RES SMD 22 OHM 5% 1/10W 0402 | 38694 | 0.1 | 0 | 1 | Tape & Reel (TR),Cut Tape (CT),Digi-Reel® | ERJ-2G | Active | 22 Ohms | ±5% | 0.1W, 1/10W | Thick Film | Automotive AEC-Q200 | ±200ppm/°C | -55°C ~ 155°C | 0402 (1005 Metric) | 402 | AEC-Q200 | 0.039" L x 0.020" W (1.00mm x 0.50mm) | 0.016" (0.40mm) | 2 | - | 2GE | 22 | 22.0 R | 5 % | 1.5 V |  | 0.1 W @ 70 C | ±200 | 0402 | -55 to +155 C | 220 | Grade 0 | 22R0 |  | Panasonic | ERJ2GEJ220X
https://b2b-api.panasonic.eu/file_stream/pids/fileversion/1242 | //media.digikey.com/Photos/Panasonic%20Photos/ERJ-PA2-Series.jpg | ERJ-2GEJ220L-ND | ERJ-2GEJ220L | Panasonic Electronic Components | Panasonic Electronic Components | RES SMD 22 OHM 5% 1/10W 0402 | 0 | 0.00166 | 0 | 50000 | Tape & Reel (TR) | ERJ-2G | Active | 22 Ohms | ±5% | 0.1W, 1/10W | Thick Film | Automotive AEC-Q200 | ±200ppm/°C | -55°C ~ 155°C | 0402 (1005 Metric) | 402 | AEC-Q200 | 0.039" L x 0.020" W (1.00mm x 0.50mm) | 0.016" (0.40mm) | 2 | - | 2GE | 22 | 22.0 R | 5 % | 1.5 V |  | 0.1 W @ 70 C | ±200 | 0402 | -55 to +155 C | 220 | Grade 0 | 22R0 |  | Panasonic | ERJ2GEJ220L
https://b2b-api.panasonic.eu/file_stream/pids/fileversion/1242 | //media.digikey.com/Photos/Panasonic%20Photos/ERJ-PA2-Series.jpg | P24JTR-ND,P24JCT-ND,P24JDKR-ND | ERJ-2GEJ240X | Panasonic Electronic Components | Panasonic Electronic Components | RES SMD 24 OHM 5% 1/10W 0402 | 0 | 0.1 | 0 | 1 | Tape & Reel (TR),Cut Tape (CT),Digi-Reel® | ERJ-2G | Active | 24 Ohms | ±5% | 0.1W, 1/10W | Thick Film | Automotive AEC-Q200 | ±200ppm/°C | -55°C ~ 155°C | 0402 (1005 Metric) | 402 | AEC-Q200 | 0.039" L x 0.020" W (1.00mm x 0.50mm) | 0.016" (0.40mm) | 2 | - | 2GE | 24 | 24.0 R | 5 % | 1.5 V |  | 0.1 W @ 70 C | ±200 | 0402 | -55 to +155 C | 240 | Grade 0 | 24R0 |  | Panasonic | ERJ2GEJ240X
https://b2b-api.panasonic.eu/file_stream/pids/fileversion/1242 | //media.digikey.com/Photos/Panasonic%20Photos/ERJ-PA2-Series.jpg | P27JTR-ND,P27JCT-ND,P27JDKR-ND | ERJ-2GEJ270X | Panasonic Electronic Components | Panasonic Electronic Components | RES SMD 27 OHM 5% 1/10W 0402 | 56402 | 0.1 | 0 | 1 | Tape & Reel (TR),Cut Tape (CT),Digi-Reel® | ERJ-2G | Active | 27 Ohms | ±5% | 0.1W, 1/10W | Thick Film | Automotive AEC-Q200 | ±200ppm/°C | -55°C ~ 155°C | 0402 (1005 Metric) | 402 | AEC-Q200 | 0.039" L x 0.020" W (1.00mm x 0.50mm) | 0.016" (0.40mm) | 2 | - | 2GE | 27 | 27.0 R | 5 % | 1.6 V |  | 0.1 W @ 70 C | ±200 | 0402 | -55 to +155 C | 270 | Grade 0 | 27R0 |  | Panasonic | ERJ2GEJ270X
https://b2b-api.panasonic.eu/file_stream/pids/fileversion/1242 | //media.digikey.com/Photos/Panasonic%20Photos/ERJ-PA2-Series.jpg | P30JTR-ND,P30JCT-ND,P30JDKR-ND | ERJ-2GEJ300X | Panasonic Electronic Components | Panasonic Electronic Components | RES SMD 30 OHM 5% 1/10W 0402 | 149998 | 0.1 | 0 | 1 | Tape & Reel (TR),Cut Tape (CT),Digi-Reel® | ERJ-2G | Active | 30 Ohms | ±5% | 0.1W, 1/10W | Thick Film | Automotive AEC-Q200 | ±200ppm/°C | -55°C ~ 155°C | 0402 (1005 Metric) | 402 | AEC-Q200 | 0.039" L x 0.020" W (1.00mm x 0.50mm) | 0.016" (0.40mm) | 2 | - | 2GE | 30 | 30.0 R | 5 % | 1.7 V |  | 0.1 W @ 70 C | ±200 | 0402 | -55 to +155 C | 300 | Grade 0 | 30R0 |  | Panasonic | ERJ2GEJ300X
https://b2b-api.panasonic.eu/file_stream/pids/fileversion/1242 | //media.digikey.com/Photos/Panasonic%20Photos/ERJ-PA2-Series.jpg | P33JTR-ND,P33JCT-ND,P33JDKR-ND | ERJ-2GEJ330X | Panasonic Electronic Components | Panasonic Electronic Components | RES SMD 33 OHM 5% 1/10W 0402 | 0 | 0.1 | 0 | 1 | Tape & Reel (TR),Cut Tape (CT),Digi-Reel® | ERJ-2G | Active | 33 Ohms | ±5% | 0.1W, 1/10W | Thick Film | Automotive AEC-Q200 | ±200ppm/°C | -55°C ~ 155°C | 0402 (1005 Metric) | 402 | AEC-Q200 | 0.039" L x 0.020" W (1.00mm x 0.50mm) | 0.016" (0.40mm) | 2 | - | 2GE | 33 | 33.0 R | 5 % | 1.8 V |  | 0.1 W @ 70 C | ±200 | 0402 | -55 to +155 C | 330 | Grade 0 | 33R0 |  | Panasonic | ERJ2GEJ330X
https://b2b-api.panasonic.eu/file_stream/pids/fileversion/1242 | //media.digikey.com/Photos/Panasonic%20Photos/ERJ-PA2-Series.jpg | P36JTR-ND,P36JCT-ND,P36JDKR-ND | ERJ-2GEJ360X | Panasonic Electronic Components | Panasonic Electronic Components | RES SMD 36 OHM 5% 1/10W 0402 | 64943 | 0.1 | 0 | 1 | Tape & Reel (TR),Cut Tape (CT),Digi-Reel® | ERJ-2G | Active | 36 Ohms | ±5% | 0.1W, 1/10W | Thick Film | Automotive AEC-Q200 | ±200ppm/°C | -55°C ~ 155°C | 0402 (1005 Metric) | 402 | AEC-Q200 | 0.039" L x 0.020" W (1.00mm x 0.50mm) | 0.016" (0.40mm) | 2 | - | 2GE | 36 | 36.0 R | 5 % | 1.9 V |  | 0.1 W @ 70 C | ±200 | 0402 | -55 to +155 C | 360 | Grade 0 | 36R0 |  | Panasonic | ERJ2GEJ360X
https://b2b-api.panasonic.eu/file_stream/pids/fileversion/1242 | //media.digikey.com/Photos/Panasonic%20Photos/ERJ-PA2-Series.jpg | P39JTR-ND,P39JCT-ND,P39JDKR-ND | ERJ-2GEJ390X | Panasonic Electronic Components | Panasonic Electronic Components | RES SMD 39 OHM 5% 1/10W 0402 | 4556 | 0.1 | 0 | 1 | Tape & Reel (TR),Cut Tape (CT),Digi-Reel® | ERJ-2G | Active | 39 Ohms | ±5% | 0.1W, 1/10W | Thick Film | Automotive AEC-Q200 | ±200ppm/°C | -55°C ~ 155°C | 0402 (1005 Metric) | 402 | AEC-Q200 | 0.039" L x 0.020" W (1.00mm x 0.50mm) | 0.016" (0.40mm) | 2 | - | 2GE | 39 | 39.0 R | 5 % | 2 V |  | 0.1 W @ 70 C | ±200 | 0402 | -55 to +155 C | 390 | Grade 0 | 39R0 |  | Panasonic | ERJ2GEJ390X
https://b2b-api.panasonic.eu/file_stream/pids/fileversion/1242 | //media.digikey.com/Photos/Panasonic%20Photos/ERJ-PA2-Series.jpg | P43JTR-ND,P43JCT-ND,P43JDKR-ND | ERJ-2GEJ430X | Panasonic Electronic Components | Panasonic Electronic Components | RES SMD 43 OHM 5% 1/10W 0402 | 23202 | 0.1 | 0 | 1 | Tape & Reel (TR),Cut Tape (CT),Digi-Reel® | ERJ-2G | Active | 43 Ohms | ±5% | 0.1W, 1/10W | Thick Film | Automotive AEC-Q200 | ±200ppm/°C | -55°C ~ 155°C | 0402 (1005 Metric) | 402 | AEC-Q200 | 0.039" L x 0.020" W (1.00mm x 0.50mm) | 0.016" (0.40mm) | 2 | - | 2GE | 43 | 43.0 R | 5 % | 2.1 V |  | 0.1 W @ 70 C | ±200 | 0402 | -55 to +155 C | 430 | Grade 0 | 43R0 |  | Panasonic | ERJ2GEJ430X
https://b2b-api.panasonic.eu/file_stream/pids/fileversion/1242 | //media.digikey.com/Photos/Panasonic%20Photos/ERJ-PA2-Series.jpg | P47JTR-ND,P47JCT-ND,P47JDKR-ND | ERJ-2GEJ470X | Panasonic Electronic Components | Panasonic Electronic Components | RES SMD 47 OHM 5% 1/10W 0402 | 1199866 | 0.1 | 0 | 1 | Tape & Reel (TR),Cut Tape (CT),Digi-Reel® | ERJ-2G | Active | 47 Ohms | ±5% | 0.1W, 1/10W | Thick Film | Automotive AEC-Q200 | ±200ppm/°C | -55°C ~ 155°C | 0402 (1005 Metric) | 402 | AEC-Q200 | 0.039" L x 0.020" W (1.00mm x 0.50mm) | 0.016" (0.40mm) | 2 | - | 2GE | 47 | 47.0 R | 5 % | 2.2 V |  | 0.1 W @ 70 C | ±200 | 0402 | -55 to +155 C | 470 | Grade 0 | 47R0 |  | Panasonic | ERJ2GEJ470X
https://b2b-api.panasonic.eu/file_stream/pids/fileversion/1242 | //media.digikey.com/photos/Panasonic%20Photos/10-0402.jpg | P51JTR-ND,P51JCT-ND,P51JDKR-ND | ERJ-2GEJ510X | Panasonic Electronic Components | Panasonic Electronic Components | RES SMD 51 OHM 5% 1/10W 0402 | 46775 | 0.1 | 0 | 1 | Tape & Reel (TR),Cut Tape (CT),Digi-Reel® | ERJ-2G | Active | 51 Ohms | ±5% | 0.1W, 1/10W | Thick Film | Automotive AEC-Q200 | ±200ppm/°C | -55°C ~ 155°C | 0402 (1005 Metric) | 402 | AEC-Q200 | 0.039" L x 0.020" W (1.00mm x 0.50mm) | 0.016" (0.40mm) | 2 | - | 2GE | 51 | 51.0 R | 5 % | 2.3 V |  | 0.1 W @ 70 C | ±200 | 0402 | -55 to +155 C | 510 | Grade 0 | 51R0 |  | Panasonic | ERJ2GEJ510X
https://b2b-api.panasonic.eu/file_stream/pids/fileversion/1242 | //media.digikey.com/Photos/Panasonic%20Photos/ERJ-PA2-Series.jpg | P56JTR-ND,P56JCT-ND,P56JDKR-ND | ERJ-2GEJ560X | Panasonic Electronic Components | Panasonic Electronic Components | RES SMD 56 OHM 5% 1/10W 0402 | 198105 | 0.1 | 0 | 1 | Tape & Reel (TR),Cut Tape (CT),Digi-Reel® | ERJ-2G | Active | 56 Ohms | ±5% | 0.1W, 1/10W | Thick Film | Automotive AEC-Q200 | ±200ppm/°C | -55°C ~ 155°C | 0402 (1005 Metric) | 402 | AEC-Q200 | 0.039" L x 0.020" W (1.00mm x 0.50mm) | 0.016" (0.40mm) | 2 | - | 2GE | 56 | 56.0 R | 5 % | 2.4 V |  | 0.1 W @ 70 C | ±200 | 0402 | -55 to +155 C | 560 | Grade 0 | 56R0 |  | Panasonic | ERJ2GEJ560X
https://b2b-api.panasonic.eu/file_stream/pids/fileversion/1242 | //media.digikey.com/Photos/Panasonic%20Photos/ERJ-PA2-Series.jpg | P62JTR-ND,P62JCT-ND,P62JDKR-ND | ERJ-2GEJ620X | Panasonic Electronic Components | Panasonic Electronic Components | RES SMD 62 OHM 5% 1/10W 0402 | 113360 | 0.1 | 0 | 1 | Tape & Reel (TR),Cut Tape (CT),Digi-Reel® | ERJ-2G | Active | 62 Ohms | ±5% | 0.1W, 1/10W | Thick Film | Automotive AEC-Q200 | ±200ppm/°C | -55°C ~ 155°C | 0402 (1005 Metric) | 402 | AEC-Q200 | 0.039" L x 0.020" W (1.00mm x 0.50mm) | 0.016" (0.40mm) | 2 | - | 2GE | 62 | 62.0 R | 5 % | 2.5 V |  | 0.1 W @ 70 C | ±200 | 0402 | -55 to +155 C | 620 | Grade 0 | 62R0 |  | Panasonic | ERJ2GEJ620X
https://b2b-api.panasonic.eu/file_stream/pids/fileversion/1242 | //media.digikey.com/Photos/Panasonic%20Photos/ERJ-PA2-Series.jpg | P68JTR-ND,P68JCT-ND,P68JDKR-ND | ERJ-2GEJ680X | Panasonic Electronic Components | Panasonic Electronic Components | RES SMD 68 OHM 5% 1/10W 0402 | 188627 | 0.1 | 0 | 1 | Tape & Reel (TR),Cut Tape (CT),Digi-Reel® | ERJ-2G | Active | 68 Ohms | ±5% | 0.1W, 1/10W | Thick Film | Automotive AEC-Q200 | ±200ppm/°C | -55°C ~ 155°C | 0402 (1005 Metric) | 402 | AEC-Q200 | 0.039" L x 0.020" W (1.00mm x 0.50mm) | 0.016" (0.40mm) | 2 | - | 2GE | 68 | 68.0 R | 5 % | 2.6 V |  | 0.1 W @ 70 C | ±200 | 0402 | -55 to +155 C | 680 | Grade 0 | 68R0 |  | Panasonic | ERJ2GEJ680X
https://b2b-api.panasonic.eu/file_stream/pids/fileversion/1242 | //media.digikey.com/Photos/Panasonic%20Photos/ERJ-PA2-Series.jpg | P75JTR-ND,P75JCT-ND,P75JDKR-ND | ERJ-2GEJ750X | Panasonic Electronic Components | Panasonic Electronic Components | RES SMD 75 OHM 5% 1/10W 0402 | 376664 | 0.1 | 0 | 1 | Tape & Reel (TR),Cut Tape (CT),Digi-Reel® | ERJ-2G | Active | 75 Ohms | ±5% | 0.1W, 1/10W | Thick Film | Automotive AEC-Q200 | ±200ppm/°C | -55°C ~ 155°C | 0402 (1005 Metric) | 402 | AEC-Q200 | 0.039" L x 0.020" W (1.00mm x 0.50mm) | 0.016" (0.40mm) | 2 | - | 2GE | 75 | 75.0 R | 5 % | 2.7 V |  | 0.1 W @ 70 C | ±200 | 0402 | -55 to +155 C | 750 | Grade 0 | 75R0 |  | Panasonic | ERJ2GEJ750X
https://b2b-api.panasonic.eu/file_stream/pids/fileversion/1242 | //media.digikey.com/Photos/Panasonic%20Photos/ERJ-PA2-Series.jpg | P82JTR-ND,P82JCT-ND,P82JDKR-ND | ERJ-2GEJ820X | Panasonic Electronic Components | Panasonic Electronic Components | RES SMD 82 OHM 5% 1/10W 0402 | 193178 | 0.1 | 0 | 1 | Tape & Reel (TR),Cut Tape (CT),Digi-Reel® | ERJ-2G | Active | 82 Ohms | ±5% | 0.1W, 1/10W | Thick Film | Automotive AEC-Q200 | ±200ppm/°C | -55°C ~ 155°C | 0402 (1005 Metric) | 402 | AEC-Q200 | 0.039" L x 0.020" W (1.00mm x 0.50mm) | 0.016" (0.40mm) | 2 | - | 2GE | 82 | 82.0 R | 5 % | 2.9 V |  | 0.1 W @ 70 C | ±200 | 0402 | -55 to +155 C | 820 | Grade 0 | 82R0 |  | Panasonic | ERJ2GEJ820X
https://b2b-api.panasonic.eu/file_stream/pids/fileversion/1242 | //media.digikey.com/Photos/Panasonic%20Photos/ERJ-PA2-Series.jpg | ERJ-2GEJ820L-ND | ERJ-2GEJ820L | Panasonic Electronic Components | Panasonic Electronic Components | RES SMD 82 OHM 5% 1/10W 0402 | 0 | 0.00166 | 0 | 50000 | Tape & Reel (TR) | ERJ-2G | Active | 82 Ohms | ±5% | 0.1W, 1/10W | Thick Film | Automotive AEC-Q200 | ±200ppm/°C | -55°C ~ 155°C | 0402 (1005 Metric) | 402 | AEC-Q200 | 0.039" L x 0.020" W (1.00mm x 0.50mm) | 0.016" (0.40mm) | 2 | - | 2GE | 82 | 82.0 R | 5 % | 2.9 V |  | 0.1 W @ 70 C | ±200 | 0402 | -55 to +155 C | 820 | Grade 0 | 82R0 |  | Panasonic | ERJ2GEJ820L
https://b2b-api.panasonic.eu/file_stream/pids/fileversion/1242 | //media.digikey.com/Photos/Panasonic%20Photos/ERJ-PA2-Series.jpg | P91JTR-ND,P91JCT-ND,P91JDKR-ND | ERJ-2GEJ910X | Panasonic Electronic Components | Panasonic Electronic Components | RES SMD 91 OHM 5% 1/10W 0402 | 598517 | 0.1 | 0 | 1 | Tape & Reel (TR),Cut Tape (CT),Digi-Reel® | ERJ-2G | Active | 91 Ohms | ±5% | 0.1W, 1/10W | Thick Film | Automotive AEC-Q200 | ±200ppm/°C | -55°C ~ 155°C | 0402 (1005 Metric) | 402 | AEC-Q200 | 0.039" L x 0.020" W (1.00mm x 0.50mm) | 0.016" (0.40mm) | 2 | - | 2GE | 91 | 91.0 R | 5 % | 3 V |  | 0.1 W @ 70 C | ±200 | 0402 | -55 to +155 C | 910 | Grade 0 | 91R0 |  | Panasonic | ERJ2GEJ910X
https://b2b-api.panasonic.eu/file_stream/pids/fileversion/1242 | //media.digikey.com/Photos/Panasonic%20Photos/ERJ-PA2-Series.jpg | P100JTR-ND,P100JCT-ND,P100JDKR-ND | ERJ-2GEJ101X | Panasonic Electronic Components | Panasonic Electronic Components | RES SMD 100 OHM 5% 1/10W 0402 | 862782 | 0.1 | 0 | 1 | Tape & Reel (TR),Cut Tape (CT),Digi-Reel® | ERJ-2G | Active | 100 Ohms | ±5% | 0.1W, 1/10W | Thick Film | Automotive AEC-Q200 | ±200ppm/°C | -55°C ~ 155°C | 0402 (1005 Metric) | 402 | AEC-Q200 | 0.039" L x 0.020" W (1.00mm x 0.50mm) | 0.016" (0.40mm) | 2 | - | 2GE | 100 | 100 R | 5 % | 3.2 V |  | 0.1 W @ 70 C | ±200 | 0402 | -55 to +155 C | 101 | Grade 0 | 100R |  | Panasonic | ERJ2GEJ101X
https://b2b-api.panasonic.eu/file_stream/pids/fileversion/1242 | //media.digikey.com/Photos/Panasonic%20Photos/ERJ-PA2-Series.jpg | P110JTR-ND,P110JCT-ND,P110JDKR-ND | ERJ-2GEJ111X | Panasonic Electronic Components | Panasonic Electronic Components | RES SMD 110 OHM 5% 1/10W 0402 | 288611 | 0.1 | 0 | 1 | Tape & Reel (TR),Cut Tape (CT),Digi-Reel® | ERJ-2G | Active | 110 Ohms | ±5% | 0.1W, 1/10W | Thick Film | Automotive AEC-Q200 | ±200ppm/°C | -55°C ~ 155°C | 0402 (1005 Metric) | 402 | AEC-Q200 | 0.039" L x 0.020" W (1.00mm x 0.50mm) | 0.016" (0.40mm) | 2 | - | 2GE | 110 | 110 R | 5 % | 3.3 V |  | 0.1 W @ 70 C | ±200 | 0402 | -55 to +155 C | 111 | Grade 0 | 110R |  | Panasonic | ERJ2GEJ111X
https://b2b-api.panasonic.eu/file_stream/pids/fileversion/1242 | //media.digikey.com/Photos/Panasonic%20Photos/ERJ-PA2-Series.jpg | P120JTR-ND,P120JCT-ND,P120JDKR-ND | ERJ-2GEJ121X | Panasonic Electronic Components | Panasonic Electronic Components | RES SMD 120 OHM 5% 1/10W 0402 | 132524 | 0.1 | 0 | 1 | Tape & Reel (TR),Cut Tape (CT),Digi-Reel® | ERJ-2G | Active | 120 Ohms | ±5% | 0.1W, 1/10W | Thick Film | Automotive AEC-Q200 | ±200ppm/°C | -55°C ~ 155°C | 0402 (1005 Metric) | 402 | AEC-Q200 | 0.039" L x 0.020" W (1.00mm x 0.50mm) | 0.016" (0.40mm) | 2 | - | 2GE | 120 | 120 R | 5 % | 3.5 V |  | 0.1 W @ 70 C | ±200 | 0402 | -55 to +155 C | 121 | Grade 0 | 120R |  | Panasonic | ERJ2GEJ121X
https://b2b-api.panasonic.eu/file_stream/pids/fileversion/1242 | //media.digikey.com/Photos/Panasonic%20Photos/ERJ-PA2-Series.jpg | P130JTR-ND,P130JCT-ND,P130JDKR-ND | ERJ-2GEJ131X | Panasonic Electronic Components | Panasonic Electronic Components | RES SMD 130 OHM 5% 1/10W 0402 | 129 | 0.1 | 0 | 1 | Tape & Reel (TR),Cut Tape (CT),Digi-Reel® | ERJ-2G | Active | 130 Ohms | ±5% | 0.1W, 1/10W | Thick Film | Automotive AEC-Q200 | ±200ppm/°C | -55°C ~ 155°C | 0402 (1005 Metric) | 402 | AEC-Q200 | 0.039" L x 0.020" W (1.00mm x 0.50mm) | 0.016" (0.40mm) | 2 | - | 2GE | 130 | 130 R | 5 % | 3.6 V |  | 0.1 W @ 70 C | ±200 | 0402 | -55 to +155 C | 131 | Grade 0 | 130R |  | Panasonic | ERJ2GEJ131X
https://b2b-api.panasonic.eu/file_stream/pids/fileversion/1242 | //media.digikey.com/Photos/Panasonic%20Photos/ERJ-PA2-Series.jpg | P150JTR-ND,P150JCT-ND,P150JDKR-ND | ERJ-2GEJ151X | Panasonic Electronic Components | Panasonic Electronic Components | RES SMD 150 OHM 5% 1/10W 0402 | 207892 | 0.1 | 0 | 1 | Tape & Reel (TR),Cut Tape (CT),Digi-Reel® | ERJ-2G | Active | 150 Ohms | ±5% | 0.1W, 1/10W | Thick Film | Automotive AEC-Q200 | ±200ppm/°C | -55°C ~ 155°C | 0402 (1005 Metric) | 402 | AEC-Q200 | 0.039" L x 0.020" W (1.00mm x 0.50mm) | 0.016" (0.40mm) | 2 | - | 2GE | 150 | 150 R | 5 % | 3.9 V |  | 0.1 W @ 70 C | ±200 | 0402 | -55 to +155 C | 151 | Grade 0 | 150R |  | Panasonic | ERJ2GEJ151X
https://b2b-api.panasonic.eu/file_stream/pids/fileversion/1242 | //media.digikey.com/photos/Panasonic%20Photos/10-0402.jpg | ERJ-2GEJ151L-ND | ERJ-2GEJ151L | Panasonic Electronic Components | Panasonic Electronic Components | RES SMD 150 OHM 5% 1/10W 0402 | 0 | 0.00166 | 0 | 50000 | Tape & Reel (TR) | ERJ-2G | Active | 150 Ohms | ±5% | 0.1W, 1/10W | Thick Film | Automotive AEC-Q200 | ±200ppm/°C | -55°C ~ 155°C | 0402 (1005 Metric) | 402 | AEC-Q200 | 0.039" L x 0.020" W (1.00mm x 0.50mm) | 0.016" (0.40mm) | 2 | - | 2GE | 150 | 150 R | 5 % | 3.9 V |  | 0.1 W @ 70 C | ±200 | 0402 | -55 to +155 C | 151 | Grade 0 | 150R |  | Panasonic | ERJ2GEJ151L
https://b2b-api.panasonic.eu/file_stream/pids/fileversion/1242 | //media.digikey.com/photos/Panasonic%20Photos/10-0402.jpg | P160JTR-ND,P160JCT-ND,P160JDKR-ND | ERJ-2GEJ161X | Panasonic Electronic Components | Panasonic Electronic Components | RES SMD 160 OHM 5% 1/10W 0402 | 3021 | 0.1 | 0 | 1 | Tape & Reel (TR),Cut Tape (CT),Digi-Reel® | ERJ-2G | Active | 160 Ohms | ±5% | 0.1W, 1/10W | Thick Film | Automotive AEC-Q200 | ±200ppm/°C | -55°C ~ 155°C | 0402 (1005 Metric) | 402 | AEC-Q200 | 0.039" L x 0.020" W (1.00mm x 0.50mm) | 0.016" (0.40mm) | 2 | - | 2GE | 160 | 160 R | 5 % | 4 V |  | 0.1 W @ 70 C | ±200 | 0402 | -55 to +155 C | 161 | Grade 0 | 160R |  | Panasonic | ERJ2GEJ161X
https://b2b-api.panasonic.eu/file_stream/pids/fileversion/1242 | //media.digikey.com/Photos/Panasonic%20Photos/ERJ-PA2-Series.jpg | P180JTR-ND,P180JCT-ND,P180JDKR-ND | ERJ-2GEJ181X | Panasonic Electronic Components | Panasonic Electronic Components | RES SMD 180 OHM 5% 1/10W 0402 | 232467 | 0.1 | 0 | 1 | Tape & Reel (TR),Cut Tape (CT),Digi-Reel® | ERJ-2G | Active | 180 Ohms | ±5% | 0.1W, 1/10W | Thick Film | Automotive AEC-Q200 | ±200ppm/°C | -55°C ~ 155°C | 0402 (1005 Metric) | 402 | AEC-Q200 | 0.039" L x 0.020" W (1.00mm x 0.50mm) | 0.016" (0.40mm) | 2 | - | 2GE | 180 | 180 R | 5 % | 4.2 V |  | 0.1 W @ 70 C | ±200 | 0402 | -55 to +155 C | 181 | Grade 0 | 180R |  | Panasonic | ERJ2GEJ181X
https://b2b-api.panasonic.eu/file_stream/pids/fileversion/1242 | //media.digikey.com/Photos/Panasonic%20Photos/ERJ-PA2-Series.jpg | P200JTR-ND,P200JCT-ND,P200JDKR-ND | ERJ-2GEJ201X | Panasonic Electronic Components | Panasonic Electronic Components | RES SMD 200 OHM 5% 1/10W 0402 | 164623 | 0.1 | 0 | 1 | Tape & Reel (TR),Cut Tape (CT),Digi-Reel® | ERJ-2G | Active | 200 Ohms | ±5% | 0.1W, 1/10W | Thick Film | Automotive AEC-Q200 | ±200ppm/°C | -55°C ~ 155°C | 0402 (1005 Metric) | 402 | AEC-Q200 | 0.039" L x 0.020" W (1.00mm x 0.50mm) | 0.016" (0.40mm) | 2 | - | 2GE | 200 | 200 R | 5 % | 4.5 V |  | 0.1 W @ 70 C | ±200 | 0402 | -55 to +155 C | 201 | Grade 0 | 200R |  | Panasonic | ERJ2GEJ201X
https://b2b-api.panasonic.eu/file_stream/pids/fileversion/1242 | //media.digikey.com/Photos/Panasonic%20Photos/ERJ-PA2-Series.jpg | P220JTR-ND,P220JCT-ND,P220JDKR-ND | ERJ-2GEJ221X | Panasonic Electronic Components | Panasonic Electronic Components | RES SMD 220 OHM 5% 1/10W 0402 | 307951 | 0.1 | 0 | 1 | Tape & Reel (TR),Cut Tape (CT),Digi-Reel® | ERJ-2G | Active | 220 Ohms | ±5% | 0.1W, 1/10W | Thick Film | Automotive AEC-Q200 | ±200ppm/°C | -55°C ~ 155°C | 0402 (1005 Metric) | 402 | AEC-Q200 | 0.039" L x 0.020" W (1.00mm x 0.50mm) | 0.016" (0.40mm) | 2 | - | 2GE | 220 | 220 R | 5 % | 4.7 V |  | 0.1 W @ 70 C | ±200 | 0402 | -55 to +155 C | 221 | Grade 0 | 220R |  | Panasonic | ERJ2GEJ221X
https://b2b-api.panasonic.eu/file_stream/pids/fileversion/1242 | //media.digikey.com/Photos/Panasonic%20Photos/ERJ-PA2-Series.jpg | P240JTR-ND,P240JCT-ND,P240JDKR-ND | ERJ-2GEJ241X | Panasonic Electronic Components | Panasonic Electronic Components | RES SMD 240 OHM 5% 1/10W 0402 | 248806 | 0.1 | 0 | 1 | Tape & Reel (TR),Cut Tape (CT),Digi-Reel® | ERJ-2G | Active | 240 Ohms | ±5% | 0.1W, 1/10W | Thick Film | Automotive AEC-Q200 | ±200ppm/°C | -55°C ~ 155°C | 0402 (1005 Metric) | 402 | AEC-Q200 | 0.039" L x 0.020" W (1.00mm x 0.50mm) | 0.016" (0.40mm) | 2 | - | 2GE | 240 | 240 R | 5 % | 4.9 V |  | 0.1 W @ 70 C | ±200 | 0402 | -55 to +155 C | 241 | Grade 0 | 240R |  | Panasonic | ERJ2GEJ241X
https://b2b-api.panasonic.eu/file_stream/pids/fileversion/1242 | //media.digikey.com/Photos/Panasonic%20Photos/ERJ-PA2-Series.jpg | P270JTR-ND,P270JCT-ND,P270JDKR-ND | ERJ-2GEJ271X | Panasonic Electronic Components | Panasonic Electronic Components | RES SMD 270 OHM 5% 1/10W 0402 | 2799 | 0.1 | 0 | 1 | Tape & Reel (TR),Cut Tape (CT),Digi-Reel® | ERJ-2G | Active | 270 Ohms | ±5% | 0.1W, 1/10W | Thick Film | Automotive AEC-Q200 | ±200ppm/°C | -55°C ~ 155°C | 0402 (1005 Metric) | 402 | AEC-Q200 | 0.039" L x 0.020" W (1.00mm x 0.50mm) | 0.016" (0.40mm) | 2 | - | 2GE | 270 | 270 R | 5 % | 5.2 V |  | 0.1 W @ 70 C | ±200 | 0402 | -55 to +155 C | 271 | Grade 0 | 270R |  | Panasonic | ERJ2GEJ271X
https://b2b-api.panasonic.eu/file_stream/pids/fileversion/1242 | //media.digikey.com/Photos/Panasonic%20Photos/ERJ-PA2-Series.jpg | P300JTR-ND,P300JCT-ND,P300JDKR-ND | ERJ-2GEJ301X | Panasonic Electronic Components | Panasonic Electronic Components | RES SMD 300 OHM 5% 1/10W 0402 | 78970 | 0.1 | 0 | 1 | Tape & Reel (TR),Cut Tape (CT),Digi-Reel® | ERJ-2G | Active | 300 Ohms | ±5% | 0.1W, 1/10W | Thick Film | Automotive AEC-Q200 | ±200ppm/°C | -55°C ~ 155°C | 0402 (1005 Metric) | 402 | AEC-Q200 | 0.039" L x 0.020" W (1.00mm x 0.50mm) | 0.016" (0.40mm) | 2 | - | 2GE | 300 | 300 R | 5 % | 5.5 V |  | 0.1 W @ 70 C | ±200 | 0402 | -55 to +155 C | 301 | Grade 0 | 300R |  | Panasonic | ERJ2GEJ301X
https://b2b-api.panasonic.eu/file_stream/pids/fileversion/1242 | //media.digikey.com/Photos/Panasonic%20Photos/ERJ-PA2-Series.jpg | P330JTR-ND,P330JCT-ND,P330JDKR-ND | ERJ-2GEJ331X | Panasonic Electronic Components | Panasonic Electronic Components | RES SMD 330 OHM 5% 1/10W 0402 | 0 | 0.1 | 0 | 1 | Tape & Reel (TR),Cut Tape (CT),Digi-Reel® | ERJ-2G | Active | 330 Ohms | ±5% | 0.1W, 1/10W | Thick Film | Automotive AEC-Q200 | ±200ppm/°C | -55°C ~ 155°C | 0402 (1005 Metric) | 402 | AEC-Q200 | 0.039" L x 0.020" W (1.00mm x 0.50mm) | 0.016" (0.40mm) | 2 | - | 2GE | 330 | 330 R | 5 % | 5.7 V |  | 0.1 W @ 70 C | ±200 | 0402 | -55 to +155 C | 331 | Grade 0 | 330R |  | Panasonic | ERJ2GEJ331X
https://b2b-api.panasonic.eu/file_stream/pids/fileversion/1242 | //media.digikey.com/Photos/Panasonic%20Photos/ERJ-PA2-Series.jpg | P360JTR-ND,P360JCT-ND,P360JDKR-ND | ERJ-2GEJ361X | Panasonic Electronic Components | Panasonic Electronic Components | RES SMD 360 OHM 5% 1/10W 0402 | 216250 | 0.1 | 0 | 1 | Tape & Reel (TR),Cut Tape (CT),Digi-Reel® | ERJ-2G | Active | 360 Ohms | ±5% | 0.1W, 1/10W | Thick Film | Automotive AEC-Q200 | ±200ppm/°C | -55°C ~ 155°C | 0402 (1005 Metric) | 402 | AEC-Q200 | 0.039" L x 0.020" W (1.00mm x 0.50mm) | 0.016" (0.40mm) | 2 | - | 2GE | 360 | 360 R | 5 % | 6 V |  | 0.1 W @ 70 C | ±200 | 0402 | -55 to +155 C | 361 | Grade 0 | 360R |  | Panasonic | ERJ2GEJ361X
https://b2b-api.panasonic.eu/file_stream/pids/fileversion/1242 | //media.digikey.com/Photos/Panasonic%20Photos/ERJ-PA2-Series.jpg | ERJ-2GEJ391L-ND | ERJ-2GEJ391L | Panasonic Electronic Components | Panasonic Electronic Components | RES SMD 360 OHM 5% 1/10W 0402 | 0 | 0.00166 | 0 | 50000 | Tape & Reel (TR) | ERJ-2G | Active | 360 Ohms | ±5% | 0.1W, 1/10W | Thick Film | Automotive AEC-Q200 | ±200ppm/°C | -55°C ~ 155°C | 0402 (1005 Metric) | 402 | AEC-Q200 | 0.039" L x 0.020" W (1.00mm x 0.50mm) | 0.016" (0.40mm) | 2 | - | 2GE | 360 | 360 R | 5 % | 6 V |  | 0.1 W @ 70 C | ±200 | 0402 | -55 to +155 C | 361 | Grade 0 | 360R |  | Panasonic | ERJ2GEJ391L
https://b2b-api.panasonic.eu/file_stream/pids/fileversion/1242 | //media.digikey.com/Photos/Panasonic%20Photos/ERJ-PA2-Series.jpg | P390JTR-ND,P390JCT-ND,P390JDKR-ND | ERJ-2GEJ391X | Panasonic Electronic Components | Panasonic Electronic Components | RES SMD 390 OHM 5% 1/10W 0402 | 284017 | 0.1 | 0 | 1 | Tape & Reel (TR),Cut Tape (CT),Digi-Reel® | ERJ-2G | Active | 390 Ohms | ±5% | 0.1W, 1/10W | Thick Film | Automotive AEC-Q200 | ±200ppm/°C | -55°C ~ 155°C | 0402 (1005 Metric) | 402 | AEC-Q200 | 0.039" L x 0.020" W (1.00mm x 0.50mm) | 0.016" (0.40mm) | 2 | - | 2GE | 390 | 390 R | 5 % | 6.2 V |  | 0.1 W @ 70 C | ±200 | 0402 | -55 to +155 C | 391 | Grade 0 | 390R |  | Panasonic | ERJ2GEJ391X
https://b2b-api.panasonic.eu/file_stream/pids/fileversion/1242 | //media.digikey.com/Photos/Panasonic%20Photos/ERJ-PA2-Series.jpg | P430JTR-ND,P430JCT-ND,P430JDKR-ND | ERJ-2GEJ431X | Panasonic Electronic Components | Panasonic Electronic Components | RES SMD 430 OHM 5% 1/10W 0402 | 621 | 0.1 | 0 | 1 | Tape & Reel (TR),Cut Tape (CT),Digi-Reel® | ERJ-2G | Active | 430 Ohms | ±5% | 0.1W, 1/10W | Thick Film | Automotive AEC-Q200 | ±200ppm/°C | -55°C ~ 155°C | 0402 (1005 Metric) | 402 | AEC-Q200 | 0.039" L x 0.020" W (1.00mm x 0.50mm) | 0.016" (0.40mm) | 2 | - | 2GE | 430 | 430 R | 5 % | 6.6 V |  | 0.1 W @ 70 C | ±200 | 0402 | -55 to +155 C | 431 | Grade 0 | 430R |  | Panasonic | ERJ2GEJ431X
https://b2b-api.panasonic.eu/file_stream/pids/fileversion/1242 | //media.digikey.com/Photos/Panasonic%20Photos/ERJ-PA2-Series.jpg | P470JTR-ND,P470JCT-ND,P470JDKR-ND | ERJ-2GEJ471X | Panasonic Electronic Components | Panasonic Electronic Components | RES SMD 470 OHM 5% 1/10W 0402 | 13740 | 0.1 | 0 | 1 | Tape & Reel (TR),Cut Tape (CT),Digi-Reel® | ERJ-2G | Active | 470 Ohms | ±5% | 0.1W, 1/10W | Thick Film | Automotive AEC-Q200 | ±200ppm/°C | -55°C ~ 155°C | 0402 (1005 Metric) | 402 | AEC-Q200 | 0.039" L x 0.020" W (1.00mm x 0.50mm) | 0.016" (0.40mm) | 2 | - | 2GE | 470 | 470 R | 5 % | 6.9 V |  | 0.1 W @ 70 C | ±200 | 0402 | -55 to +155 C | 471 | Grade 0 | 470R |  | Panasonic | ERJ2GEJ471X
https://b2b-api.panasonic.eu/file_stream/pids/fileversion/1242 | //media.digikey.com/Photos/Panasonic%20Photos/ERJ-PA2-Series.jpg | ERJ-2GEJ501X-ND | ERJ-2GEJ501X | Panasonic Electronic Components | Panasonic Electronic Components | RES SMD 500 OHM 5% 1/10W 0402 | 0 | 0.00249 | 0 | 50000 | Tape & Reel (TR) | ERJ-2G | Active | 500 Ohms | ±5% | 0.1W, 1/10W | Thick Film | Automotive AEC-Q200 | ±200ppm/°C | -55°C ~ 155°C | 0402 (1005 Metric) | 402 | AEC-Q200 | 0.039" L x 0.020" W (1.00mm x 0.50mm) | 0.016" (0.40mm) | 2 | - | 2GE | 500 | 500 R | 5 % | 7.1 V |  | 0.1 W @ 70 C | ±200 | 0402 | -55 to +155 C | 501 | Grade 0 | 500R |  | Panasonic | ERJ2GEJ501X
https://b2b-api.panasonic.eu/file_stream/pids/fileversion/1242 | //media.digikey.com/Photos/Panasonic%20Photos/ERJ-PA2-Series.jpg | P510JTR-ND,P510JCT-ND,P510JDKR-ND | ERJ-2GEJ511X | Panasonic Electronic Components | Panasonic Electronic Components | RES SMD 510 OHM 5% 1/10W 0402 | 79931 | 0.1 | 0 | 1 | Tape & Reel (TR),Cut Tape (CT),Digi-Reel® | ERJ-2G | Active | 510 Ohms | ±5% | 0.1W, 1/10W | Thick Film | Automotive AEC-Q200 | ±200ppm/°C | -55°C ~ 155°C | 0402 (1005 Metric) | 402 | AEC-Q200 | 0.039" L x 0.020" W (1.00mm x 0.50mm) | 0.016" (0.40mm) | 2 | - | 2GE | 510 | 510 R | 5 % | 7.1 V |  | 0.1 W @ 70 C | ±200 | 0402 | -55 to +155 C | 511 | Grade 0 | 510R |  | Panasonic | ERJ2GEJ511X
https://b2b-api.panasonic.eu/file_stream/pids/fileversion/1242 | //media.digikey.com/Photos/Panasonic%20Photos/ERJ-PA2-Series.jpg | P560JTR-ND,P560JCT-ND,P560JDKR-ND | ERJ-2GEJ561X | Panasonic Electronic Components | Panasonic Electronic Components | RES SMD 560 OHM 5% 1/10W 0402 | 124785 | 0.1 | 0 | 1 | Tape & Reel (TR),Cut Tape (CT),Digi-Reel® | ERJ-2G | Active | 560 Ohms | ±5% | 0.1W, 1/10W | Thick Film | Automotive AEC-Q200 | ±200ppm/°C | -55°C ~ 155°C | 0402 (1005 Metric) | 402 | AEC-Q200 | 0.039" L x 0.020" W (1.00mm x 0.50mm) | 0.016" (0.40mm) | 2 | - | 2GE | 560 | 560 R | 5 % | 7.5 V |  | 0.1 W @ 70 C | ±200 | 0402 | -55 to +155 C | 561 | Grade 0 | 560R |  | Panasonic | ERJ2GEJ561X
https://b2b-api.panasonic.eu/file_stream/pids/fileversion/1242 | //media.digikey.com/Photos/Panasonic%20Photos/ERJ-PA2-Series.jpg | P620JTR-ND,P620JCT-ND,P620JDKR-ND | ERJ-2GEJ621X | Panasonic Electronic Components | Panasonic Electronic Components | RES SMD 620 OHM 5% 1/10W 0402 | 148837 | 0.1 | 0 | 1 | Tape & Reel (TR),Cut Tape (CT),Digi-Reel® | ERJ-2G | Active | 620 Ohms | ±5% | 0.1W, 1/10W | Thick Film | Automotive AEC-Q200 | ±200ppm/°C | -55°C ~ 155°C | 0402 (1005 Metric) | 402 | AEC-Q200 | 0.039" L x 0.020" W (1.00mm x 0.50mm) | 0.016" (0.40mm) | 2 | - | 2GE | 620 | 620 R | 5 % | 7.9 V |  | 0.1 W @ 70 C | ±200 | 0402 | -55 to +155 C | 621 | Grade 0 | 620R |  | Panasonic | ERJ2GEJ621X
https://b2b-api.panasonic.eu/file_stream/pids/fileversion/1242 | //media.digikey.com/Photos/Panasonic%20Photos/ERJ-PA2-Series.jpg | P680JTR-ND,P680JCT-ND,P680JDKR-ND | ERJ-2GEJ681X | Panasonic Electronic Components | Panasonic Electronic Components | RES SMD 680 OHM 5% 1/10W 0402 | 425825 | 0.1 | 0 | 1 | Tape & Reel (TR),Cut Tape (CT),Digi-Reel® | ERJ-2G | Active | 680 Ohms | ±5% | 0.1W, 1/10W | Thick Film | Automotive AEC-Q200 | ±200ppm/°C | -55°C ~ 155°C | 0402 (1005 Metric) | 402 | AEC-Q200 | 0.039" L x 0.020" W (1.00mm x 0.50mm) | 0.016" (0.40mm) | 2 | - | 2GE | 680 | 680 R | 5 % | 8.2 V |  | 0.1 W @ 70 C | ±200 | 0402 | -55 to +155 C | 681 | Grade 0 | 680R |  | Panasonic | ERJ2GEJ681X
https://b2b-api.panasonic.eu/file_stream/pids/fileversion/1242 | //media.digikey.com/Photos/Panasonic%20Photos/ERJ-PA2-Series.jpg | P750JTR-ND,P750JCT-ND,P750JDKR-ND | ERJ-2GEJ751X | Panasonic Electronic Components | Panasonic Electronic Components | RES SMD 750 OHM 5% 1/10W 0402 | 296830 | 0.1 | 0 | 1 | Tape & Reel (TR),Cut Tape (CT),Digi-Reel® | ERJ-2G | Active | 750 Ohms | ±5% | 0.1W, 1/10W | Thick Film | Automotive AEC-Q200 | ±200ppm/°C | -55°C ~ 155°C | 0402 (1005 Metric) | 402 | AEC-Q200 | 0.039" L x 0.020" W (1.00mm x 0.50mm) | 0.016" (0.40mm) | 2 | - | 2GE | 750 | 750 R | 5 % | 8.7 V |  | 0.1 W @ 70 C | ±200 | 0402 | -55 to +155 C | 751 | Grade 0 | 750R |  | Panasonic | ERJ2GEJ751X
https://b2b-api.panasonic.eu/file_stream/pids/fileversion/1242 | //media.digikey.com/Photos/Panasonic%20Photos/ERJ-PA2-Series.jpg | P820JTR-ND,P820JCT-ND,P820JDKR-ND | ERJ-2GEJ821X | Panasonic Electronic Components | Panasonic Electronic Components | RES SMD 820 OHM 5% 1/10W 0402 | 0 | 0.1 | 0 | 1 | Tape & Reel (TR),Cut Tape (CT),Digi-Reel® | ERJ-2G | Active | 820 Ohms | ±5% | 0.1W, 1/10W | Thick Film | Automotive AEC-Q200 | ±200ppm/°C | -55°C ~ 155°C | 0402 (1005 Metric) | 402 | AEC-Q200 | 0.039" L x 0.020" W (1.00mm x 0.50mm) | 0.016" (0.40mm) | 2 | - | 2GE | 820 | 820 R | 5 % | 9.1 V |  | 0.1 W @ 70 C | ±200 | 0402 | -55 to +155 C | 821 | Grade 0 | 820R |  | Panasonic | ERJ2GEJ821X
https://b2b-api.panasonic.eu/file_stream/pids/fileversion/1242 | //media.digikey.com/Photos/Panasonic%20Photos/ERJ-PA2-Series.jpg | P910JTR-ND,P910JCT-ND,P910JDKR-ND | ERJ-2GEJ911X | Panasonic Electronic Components | Panasonic Electronic Components | RES SMD 910 OHM 5% 1/10W 0402 | 0 | 0.1 | 0 | 1 | Tape & Reel (TR),Cut Tape (CT),Digi-Reel® | ERJ-2G | Active | 910 Ohms | ±5% | 0.1W, 1/10W | Thick Film | Automotive AEC-Q200 | ±200ppm/°C | -55°C ~ 155°C | 0402 (1005 Metric) | 402 | AEC-Q200 | 0.039" L x 0.020" W (1.00mm x 0.50mm) | 0.016" (0.40mm) | 2 | - | 2GE | 910 | 910 R | 5 % | 9.5 V |  | 0.1 W @ 70 C | ±200 | 0402 | -55 to +155 C | 911 | Grade 0 | 910R |  | Panasonic | ERJ2GEJ911X
https://b2b-api.panasonic.eu/file_stream/pids/fileversion/1242 | //media.digikey.com/Photos/Panasonic%20Photos/ERJ-PA2-Series.jpg | P1.0KJTR-ND,P1.0KJCT-ND,P1.0KJDKR-ND | ERJ-2GEJ102X | Panasonic Electronic Components | Panasonic Electronic Components | RES SMD 1K OHM 5% 1/10W 0402 | 0 | 0.1 | 0 | 1 | Tape & Reel (TR),Cut Tape (CT),Digi-Reel® | ERJ-2G | Active | 1 kOhms | ±5% | 0.1W, 1/10W | Thick Film | Automotive AEC-Q200 | ±200ppm/°C | -55°C ~ 155°C | 0402 (1005 Metric) | 402 | AEC-Q200 | 0.039" L x 0.020" W (1.00mm x 0.50mm) | 0.016" (0.40mm) | 2 | - | 2GE | 1000 | 1.00 K | 5 % | 10 V |  | 0.1 W @ 70 C | ±200 | 0402 | -55 to +155 C | 102 | Grade 0 | 1001 |  | Panasonic | ERJ2GEJ102X
https://b2b-api.panasonic.eu/file_stream/pids/fileversion/1242 | //media.digikey.com/Photos/Panasonic%20Photos/ERJ-PA2-Series.jpg | P1.1KJTR-ND,P1.1KJCT-ND,P1.1KJDKR-ND | ERJ-2GEJ112X | Panasonic Electronic Components | Panasonic Electronic Components | RES SMD 1.1K OHM 5% 1/10W 0402 | 75070 | 0.1 | 0 | 1 | Tape & Reel (TR),Cut Tape (CT),Digi-Reel® | ERJ-2G | Active | 1.1 kOhms | ±5% | 0.1W, 1/10W | Thick Film | Automotive AEC-Q200 | ±200ppm/°C | -55°C ~ 155°C | 0402 (1005 Metric) | 402 | AEC-Q200 | 0.039" L x 0.020" W (1.00mm x 0.50mm) | 0.016" (0.40mm) | 2 | - | 2GE | 1100 | 1.10 K | 5 % | 10.5 V |  | 0.1 W @ 70 C | ±200 | 0402 | -55 to +155 C | 112 | Grade 0 | 1101 |  | Panasonic | ERJ2GEJ112X
https://b2b-api.panasonic.eu/file_stream/pids/fileversion/1242 | //media.digikey.com/Photos/Panasonic%20Photos/ERJ-PA2-Series.jpg | P1.2KJTR-ND,P1.2KJCT-ND,P1.2KJDKR-ND | ERJ-2GEJ122X | Panasonic Electronic Components | Panasonic Electronic Components | RES SMD 1.2K OHM 5% 1/10W 0402 | 315989 | 0.1 | 0 | 1 | Tape & Reel (TR),Cut Tape (CT),Digi-Reel® | ERJ-2G | Active | 1.2 kOhms | ±5% | 0.1W, 1/10W | Thick Film | Automotive AEC-Q200 | ±200ppm/°C | -55°C ~ 155°C | 0402 (1005 Metric) | 402 | AEC-Q200 | 0.039" L x 0.020" W (1.00mm x 0.50mm) | 0.016" (0.40mm) | 2 | - | 2GE | 1200 | 1.20 K | 5 % | 11 V |  | 0.1 W @ 70 C | ±200 | 0402 | -55 to +155 C | 122 | Grade 0 | 1201 |  | Panasonic | ERJ2GEJ122X
https://b2b-api.panasonic.eu/file_stream/pids/fileversion/1242 | //media.digikey.com/Photos/Panasonic%20Photos/ERJ-PA2-Series.jpg | P1.3KJTR-ND,P1.3KJCT-ND,P1.3KJDKR-ND | ERJ-2GEJ132X | Panasonic Electronic Components | Panasonic Electronic Components | RES SMD 1.3K OHM 5% 1/10W 0402 | 168849 | 0.1 | 0 | 1 | Tape & Reel (TR),Cut Tape (CT),Digi-Reel® | ERJ-2G | Active | 1.3 kOhms | ±5% | 0.1W, 1/10W | Thick Film | Automotive AEC-Q200 | ±200ppm/°C | -55°C ~ 155°C | 0402 (1005 Metric) | 402 | AEC-Q200 | 0.039" L x 0.020" W (1.00mm x 0.50mm) | 0.016" (0.40mm) | 2 | - | 2GE | 1300 | 1.30 K | 5 % | 11.4 V |  | 0.1 W @ 70 C | ±200 | 0402 | -55 to +155 C | 132 | Grade 0 | 1301 |  | Panasonic | ERJ2GEJ132X
https://b2b-api.panasonic.eu/file_stream/pids/fileversion/1242 | //media.digikey.com/Photos/Panasonic%20Photos/ERJ-PA2-Series.jpg | P1.5KJTR-ND,P1.5KJCT-ND,P1.5KJDKR-ND | ERJ-2GEJ152X | Panasonic Electronic Components | Panasonic Electronic Components | RES SMD 1.5K OHM 5% 1/10W 0402 | 553975 | 0.1 | 0 | 1 | Tape & Reel (TR),Cut Tape (CT),Digi-Reel® | ERJ-2G | Active | 1.5 kOhms | ±5% | 0.1W, 1/10W | Thick Film | Automotive AEC-Q200 | ±200ppm/°C | -55°C ~ 155°C | 0402 (1005 Metric) | 402 | AEC-Q200 | 0.039" L x 0.020" W (1.00mm x 0.50mm) | 0.016" (0.40mm) | 2 | - | 2GE | 1500 | 1.50 K | 5 % | 12.2 V |  | 0.1 W @ 70 C | ±200 | 0402 | -55 to +155 C | 152 | Grade 0 | 1501 |  | Panasonic | ERJ2GEJ152X
https://b2b-api.panasonic.eu/file_stream/pids/fileversion/1242 | //media.digikey.com/Photos/Panasonic%20Photos/ERJ-PA2-Series.jpg | P1.6KJTR-ND,P1.6KJCT-ND,P1.6KJDKR-ND | ERJ-2GEJ162X | Panasonic Electronic Components | Panasonic Electronic Components | RES SMD 1.6K OHM 5% 1/10W 0402 | 58753 | 0.1 | 0 | 1 | Tape & Reel (TR),Cut Tape (CT),Digi-Reel® | ERJ-2G | Active | 1.6 kOhms | ±5% | 0.1W, 1/10W | Thick Film | Automotive AEC-Q200 | ±200ppm/°C | -55°C ~ 155°C | 0402 (1005 Metric) | 402 | AEC-Q200 | 0.039" L x 0.020" W (1.00mm x 0.50mm) | 0.016" (0.40mm) | 2 | - | 2GE | 1600 | 1.60 K | 5 % | 12.6 V |  | 0.1 W @ 70 C | ±200 | 0402 | -55 to +155 C | 162 | Grade 0 | 1601 |  | Panasonic | ERJ2GEJ162X
https://b2b-api.panasonic.eu/file_stream/pids/fileversion/1242 | //media.digikey.com/Photos/Panasonic%20Photos/ERJ-PA2-Series.jpg | P1.8KJTR-ND,P1.8KJCT-ND,P1.8KJDKR-ND | ERJ-2GEJ182X | Panasonic Electronic Components | Panasonic Electronic Components | RES SMD 1.8K OHM 5% 1/10W 0402 | 97868 | 0.1 | 0 | 1 | Tape & Reel (TR),Cut Tape (CT),Digi-Reel® | ERJ-2G | Active | 1.8 kOhms | ±5% | 0.1W, 1/10W | Thick Film | Automotive AEC-Q200 | ±200ppm/°C | -55°C ~ 155°C | 0402 (1005 Metric) | 402 | AEC-Q200 | 0.039" L x 0.020" W (1.00mm x 0.50mm) | 0.016" (0.40mm) | 2 | - | 2GE | 1800 | 1.80 K | 5 % | 13.4 V |  | 0.1 W @ 70 C | ±200 | 0402 | -55 to +155 C | 182 | Grade 0 | 1801 |  | Panasonic | ERJ2GEJ182X
https://b2b-api.panasonic.eu/file_stream/pids/fileversion/1242 | //media.digikey.com/Photos/Panasonic%20Photos/ERJ-PA2-Series.jpg | P2.0KJTR-ND,P2.0KJCT-ND,P2.0KJDKR-ND | ERJ-2GEJ202X | Panasonic Electronic Components | Panasonic Electronic Components | RES SMD 2K OHM 5% 1/10W 0402 | 119973 | 0.1 | 0 | 1 | Tape & Reel (TR),Cut Tape (CT),Digi-Reel® | ERJ-2G | Active | 2 kOhms | ±5% | 0.1W, 1/10W | Thick Film | Automotive AEC-Q200 | ±200ppm/°C | -55°C ~ 155°C | 0402 (1005 Metric) | 402 | AEC-Q200 | 0.039" L x 0.020" W (1.00mm x 0.50mm) | 0.016" (0.40mm) | 2 | - | 2GE | 2000 | 2.00 K | 5 % | 14.1 V |  | 0.1 W @ 70 C | ±200 | 0402 | -55 to +155 C | 202 | Grade 0 | 2001 |  | Panasonic | ERJ2GEJ202X
https://b2b-api.panasonic.eu/file_stream/pids/fileversion/1242 | //media.digikey.com/photos/Panasonic%20Photos/10-0402.jpg | ERJ-2GEJ202L-ND | ERJ-2GEJ202L | Panasonic Electronic Components | Panasonic Electronic Components | RES SMD 2K OHM 5% 1/10W 0402 | 0 | 0.00166 | 0 | 50000 | Tape & Reel (TR) | ERJ-2G | Active | 2 kOhms | ±5% | 0.1W, 1/10W | Thick Film | Automotive AEC-Q200 | ±200ppm/°C | -55°C ~ 155°C | 0402 (1005 Metric) | 402 | AEC-Q200 | 0.039" L x 0.020" W (1.00mm x 0.50mm) | 0.016" (0.40mm) | 2 | - | 2GE | 2000 | 2.00 K | 5 % | 14.1 V |  | 0.1 W @ 70 C | ±200 | 0402 | -55 to +155 C | 202 | Grade 0 | 2001 |  | Panasonic | ERJ2GEJ202L
https://b2b-api.panasonic.eu/file_stream/pids/fileversion/1242 | //media.digikey.com/Photos/Panasonic%20Photos/ERJ-PA2-Series.jpg | P2.2KJTR-ND,P2.2KJCT-ND,P2.2KJDKR-ND | ERJ-2GEJ222X | Panasonic Electronic Components | Panasonic Electronic Components | RES SMD 2.2K OHM 5% 1/10W 0402 | 0 | 0.1 | 0 | 1 | Tape & Reel (TR),Cut Tape (CT),Digi-Reel® | ERJ-2G | Active | 2.2 kOhms | ±5% | 0.1W, 1/10W | Thick Film | Automotive AEC-Q200 | ±200ppm/°C | -55°C ~ 155°C | 0402 (1005 Metric) | 402 | AEC-Q200 | 0.039" L x 0.020" W (1.00mm x 0.50mm) | 0.016" (0.40mm) | 2 | - | 2GE | 2200 | 2.20 K | 5 % | 14.8 V |  | 0.1 W @ 70 C | ±200 | 0402 | -55 to +155 C | 222 | Grade 0 | 2201 |  | Panasonic | ERJ2GEJ222X
https://b2b-api.panasonic.eu/file_stream/pids/fileversion/1242 | //media.digikey.com/Photos/Panasonic%20Photos/ERJ-PA2-Series.jpg | P2.4KJTR-ND,P2.4KJCT-ND,P2.4KJDKR-ND | ERJ-2GEJ242X | Panasonic Electronic Components | Panasonic Electronic Components | RES SMD 2.4K OHM 5% 1/10W 0402 | 176230 | 0.1 | 0 | 1 | Tape & Reel (TR),Cut Tape (CT),Digi-Reel® | ERJ-2G | Active | 2.4 kOhms | ±5% | 0.1W, 1/10W | Thick Film | Automotive AEC-Q200 | ±200ppm/°C | -55°C ~ 155°C | 0402 (1005 Metric) | 402 | AEC-Q200 | 0.039" L x 0.020" W (1.00mm x 0.50mm) | 0.016" (0.40mm) | 2 | - | 2GE | 2400 | 2.40 K | 5 % | 15.5 V |  | 0.1 W @ 70 C | ±200 | 0402 | -55 to +155 C | 242 | Grade 0 | 2401 |  | Panasonic | ERJ2GEJ242X
https://b2b-api.panasonic.eu/file_stream/pids/fileversion/1242 | //media.digikey.com/Photos/Panasonic%20Photos/ERJ-PA2-Series.jpg | P2.7KJTR-ND,P2.7KJCT-ND,P2.7KJDKR-ND | ERJ-2GEJ272X | Panasonic Electronic Components | Panasonic Electronic Components | RES SMD 2.7K OHM 5% 1/10W 0402 | 0 | 0.1 | 0 | 1 | Tape & Reel (TR),Cut Tape (CT),Digi-Reel® | ERJ-2G | Active | 2.7 kOhms | ±5% | 0.1W, 1/10W | Thick Film | Automotive AEC-Q200 | ±200ppm/°C | -55°C ~ 155°C | 0402 (1005 Metric) | 402 | AEC-Q200 | 0.039" L x 0.020" W (1.00mm x 0.50mm) | 0.016" (0.40mm) | 2 | - | 2GE | 2700 | 2.70 K | 5 % | 16.4 V |  | 0.1 W @ 70 C | ±200 | 0402 | -55 to +155 C | 272 | Grade 0 | 2701 |  | Panasonic | ERJ2GEJ272X
https://b2b-api.panasonic.eu/file_stream/pids/fileversion/1242 | //media.digikey.com/Photos/Panasonic%20Photos/ERJ-PA2-Series.jpg | P3.0KJTR-ND,P3.0KJCT-ND,P3.0KJDKR-ND | ERJ-2GEJ302X | Panasonic Electronic Components | Panasonic Electronic Components | RES SMD 3K OHM 5% 1/10W 0402 | 46341 | 0.1 | 0 | 1 | Tape & Reel (TR),Cut Tape (CT),Digi-Reel® | ERJ-2G | Active | 3 kOhms | ±5% | 0.1W, 1/10W | Thick Film | Automotive AEC-Q200 | ±200ppm/°C | -55°C ~ 155°C | 0402 (1005 Metric) | 402 | AEC-Q200 | 0.039" L x 0.020" W (1.00mm x 0.50mm) | 0.016" (0.40mm) | 2 | - | 2GE | 3000 | 3.00 K | 5 % | 17.3 V |  | 0.1 W @ 70 C | ±200 | 0402 | -55 to +155 C | 302 | Grade 0 | 3001 |  | Panasonic | ERJ2GEJ302X
https://b2b-api.panasonic.eu/file_stream/pids/fileversion/1242 | //media.digikey.com/Photos/Panasonic%20Photos/ERJ-PA2-Series.jpg | P3.3KJTR-ND,P3.3KJCT-ND,P3.3KJDKR-ND | ERJ-2GEJ332X | Panasonic Electronic Components | Panasonic Electronic Components | RES SMD 3.3K OHM 5% 1/10W 0402 | 0 | 0.1 | 0 | 1 | Tape & Reel (TR),Cut Tape (CT),Digi-Reel® | ERJ-2G | Active | 3.3 kOhms | ±5% | 0.1W, 1/10W | Thick Film | Automotive AEC-Q200 | ±200ppm/°C | -55°C ~ 155°C | 0402 (1005 Metric) | 402 | AEC-Q200 | 0.039" L x 0.020" W (1.00mm x 0.50mm) | 0.016" (0.40mm) | 2 | - | 2GE | 3300 | 3.30 K | 5 % | 18.2 V |  | 0.1 W @ 70 C | ±200 | 0402 | -55 to +155 C | 332 | Grade 0 | 3301 |  | Panasonic | ERJ2GEJ332X
https://b2b-api.panasonic.eu/file_stream/pids/fileversion/1242 | //media.digikey.com/Photos/Panasonic%20Photos/ERJ-PA2-Series.jpg | P3.6KJTR-ND,P3.6KJCT-ND,P3.6KJDKR-ND | ERJ-2GEJ362X | Panasonic Electronic Components | Panasonic Electronic Components | RES SMD 3.6K OHM 5% 1/10W 0402 | 0 | 0.1 | 0 | 1 | Tape & Reel (TR),Cut Tape (CT),Digi-Reel® | ERJ-2G | Active | 3.6 kOhms | ±5% | 0.1W, 1/10W | Thick Film | Automotive AEC-Q200 | ±200ppm/°C | -55°C ~ 155°C | 0402 (1005 Metric) | 402 | AEC-Q200 | 0.039" L x 0.020" W (1.00mm x 0.50mm) | 0.016" (0.40mm) | 2 | - | 2GE | 3600 | 3.60 K | 5 % | 19 V |  | 0.1 W @ 70 C | ±200 | 0402 | -55 to +155 C | 362 | Grade 0 | 3601 |  | Panasonic | ERJ2GEJ362X
https://b2b-api.panasonic.eu/file_stream/pids/fileversion/1242 | //media.digikey.com/Photos/Panasonic%20Photos/ERJ-PA2-Series.jpg | ERJ-2GEJ362L-ND | ERJ-2GEJ362L | Panasonic Electronic Components | Panasonic Electronic Components | RES SMD 3.6K OHM 5% 1/10W 0402 | 0 | 0.00166 | 0 | 50000 | Tape & Reel (TR) | ERJ-2G | Active | 3.6 kOhms | ±5% | 0.1W, 1/10W | Thick Film | Automotive AEC-Q200 | ±200ppm/°C | -55°C ~ 155°C | 0402 (1005 Metric) | 402 | AEC-Q200 | 0.039" L x 0.020" W (1.00mm x 0.50mm) | 0.016" (0.40mm) | 2 | - | 2GE | 3600 | 3.60 K | 5 % | 19 V |  | 0.1 W @ 70 C | ±200 | 0402 | -55 to +155 C | 362 | Grade 0 | 3601 |  | Panasonic | ERJ2GEJ362L
https://b2b-api.panasonic.eu/file_stream/pids/fileversion/1242 | //media.digikey.com/Photos/Panasonic%20Photos/ERJ-PA2-Series.jpg | P3.9KJTR-ND,P3.9KJCT-ND,P3.9KJDKR-ND | ERJ-2GEJ392X | Panasonic Electronic Components | Panasonic Electronic Components | RES SMD 3.9K OHM 5% 1/10W 0402 | 0 | 0.1 | 0 | 1 | Tape & Reel (TR),Cut Tape (CT),Digi-Reel® | ERJ-2G | Active | 3.9 kOhms | ±5% | 0.1W, 1/10W | Thick Film | Automotive AEC-Q200 | ±200ppm/°C | -55°C ~ 155°C | 0402 (1005 Metric) | 402 | AEC-Q200 | 0.039" L x 0.020" W (1.00mm x 0.50mm) | 0.016" (0.40mm) | 2 | - | 2GE | 3900 | 3.90 K | 5 % | 19.7 V |  | 0.1 W @ 70 C | ±200 | 0402 | -55 to +155 C | 392 | Grade 0 | 3901 |  | Panasonic | ERJ2GEJ392X
https://b2b-api.panasonic.eu/file_stream/pids/fileversion/1242 | //media.digikey.com/Photos/Panasonic%20Photos/ERJ-PA2-Series.jpg | P4.3KJTR-ND,P4.3KJCT-ND,P4.3KJDKR-ND | ERJ-2GEJ432X | Panasonic Electronic Components | Panasonic Electronic Components | RES SMD 4.3K OHM 5% 1/10W 0402 | 25579 | 0.1 | 0 | 1 | Tape & Reel (TR),Cut Tape (CT),Digi-Reel® | ERJ-2G | Active | 4.3 kOhms | ±5% | 0.1W, 1/10W | Thick Film | Automotive AEC-Q200 | ±200ppm/°C | -55°C ~ 155°C | 0402 (1005 Metric) | 402 | AEC-Q200 | 0.039" L x 0.020" W (1.00mm x 0.50mm) | 0.016" (0.40mm) | 2 | - | 2GE | 4300 | 4.30 K | 5 % | 20.7 V |  | 0.1 W @ 70 C | ±200 | 0402 | -55 to +155 C | 432 | Grade 0 | 4301 |  | Panasonic | ERJ2GEJ432X
https://b2b-api.panasonic.eu/file_stream/pids/fileversion/1242 | //media.digikey.com/Photos/Panasonic%20Photos/ERJ-PA2-Series.jpg | P4.7KJTR-ND,P4.7KJCT-ND,P4.7KJDKR-ND | ERJ-2GEJ472X | Panasonic Electronic Components | Panasonic Electronic Components | RES SMD 4.7K OHM 5% 1/10W 0402 | 192367 | 0.1 | 0 | 1 | Tape & Reel (TR),Cut Tape (CT),Digi-Reel® | ERJ-2G | Active | 4.7 kOhms | ±5% | 0.1W, 1/10W | Thick Film | Automotive AEC-Q200 | ±200ppm/°C | -55°C ~ 155°C | 0402 (1005 Metric) | 402 | AEC-Q200 | 0.039" L x 0.020" W (1.00mm x 0.50mm) | 0.016" (0.40mm) | 2 | - | 2GE | 4700 | 4.70 K | 5 % | 21.7 V |  | 0.1 W @ 70 C | ±200 | 0402 | -55 to +155 C | 472 | Grade 0 | 4701 |  | Panasonic | ERJ2GEJ472X
https://b2b-api.panasonic.eu/file_stream/pids/fileversion/1242 | //media.digikey.com/Photos/Panasonic%20Photos/ERJ-PA2-Series.jpg | P5.1KJTR-ND,P5.1KJCT-ND,P5.1KJDKR-ND | ERJ-2GEJ512X | Panasonic Electronic Components | Panasonic Electronic Components | RES SMD 5.1K OHM 5% 1/10W 0402 | 178488 | 0.1 | 0 | 1 | Tape & Reel (TR),Cut Tape (CT),Digi-Reel® | ERJ-2G | Active | 5.1 kOhms | ±5% | 0.1W, 1/10W | Thick Film | Automotive AEC-Q200 | ±200ppm/°C | -55°C ~ 155°C | 0402 (1005 Metric) | 402 | AEC-Q200 | 0.039" L x 0.020" W (1.00mm x 0.50mm) | 0.016" (0.40mm) | 2 | - | 2GE | 5100 | 5.10 K | 5 % | 22.6 V |  | 0.1 W @ 70 C | ±200 | 0402 | -55 to +155 C | 512 | Grade 0 | 5101 |  | Panasonic | ERJ2GEJ512X
https://b2b-api.panasonic.eu/file_stream/pids/fileversion/1242 | //media.digikey.com/photos/Panasonic%20Photos/10-0402.jpg | P5.6KJTR-ND,P5.6KJCT-ND,P5.6KJDKR-ND | ERJ-2GEJ562X | Panasonic Electronic Components | Panasonic Electronic Components | RES SMD 5.6K OHM 5% 1/10W 0402 | 517479 | 0.1 | 0 | 1 | Tape & Reel (TR),Cut Tape (CT),Digi-Reel® | ERJ-2G | Active | 5.6 kOhms | ±5% | 0.1W, 1/10W | Thick Film | Automotive AEC-Q200 | ±200ppm/°C | -55°C ~ 155°C | 0402 (1005 Metric) | 402 | AEC-Q200 | 0.039" L x 0.020" W (1.00mm x 0.50mm) | 0.016" (0.40mm) | 2 | - | 2GE | 5600 | 5.60 K | 5 % | 23.7 V |  | 0.1 W @ 70 C | ±200 | 0402 | -55 to +155 C | 562 | Grade 0 | 5601 |  | Panasonic | ERJ2GEJ562X
https://b2b-api.panasonic.eu/file_stream/pids/fileversion/1242 | //media.digikey.com/Photos/Panasonic%20Photos/ERJ-PA2-Series.jpg | P6.2KJTR-ND,P6.2KJCT-ND,P6.2KJDKR-ND | ERJ-2GEJ622X | Panasonic Electronic Components | Panasonic Electronic Components | RES SMD 6.2K OHM 5% 1/10W 0402 | 0 | 0.1 | 0 | 1 | Tape & Reel (TR),Cut Tape (CT),Digi-Reel® | ERJ-2G | Active | 6.2 kOhms | ±5% | 0.1W, 1/10W | Thick Film | Automotive AEC-Q200 | ±200ppm/°C | -55°C ~ 155°C | 0402 (1005 Metric) | 402 | AEC-Q200 | 0.039" L x 0.020" W (1.00mm x 0.50mm) | 0.016" (0.40mm) | 2 | - | 2GE | 6200 | 6.20 K | 5 % | 24.9 V |  | 0.1 W @ 70 C | ±200 | 0402 | -55 to +155 C | 622 | Grade 0 | 6201 |  | Panasonic | ERJ2GEJ622X
https://b2b-api.panasonic.eu/file_stream/pids/fileversion/1242 | //media.digikey.com/Photos/Panasonic%20Photos/ERJ-PA2-Series.jpg | P6.8KJTR-ND,P6.8KJCT-ND,P6.8KJDKR-ND | ERJ-2GEJ682X | Panasonic Electronic Components | Panasonic Electronic Components | RES SMD 6.8K OHM 5% 1/10W 0402 | 72524 | 0.1 | 0 | 1 | Tape & Reel (TR),Cut Tape (CT),Digi-Reel® | ERJ-2G | Active | 6.8 kOhms | ±5% | 0.1W, 1/10W | Thick Film | Automotive AEC-Q200 | ±200ppm/°C | -55°C ~ 155°C | 0402 (1005 Metric) | 402 | AEC-Q200 | 0.039" L x 0.020" W (1.00mm x 0.50mm) | 0.016" (0.40mm) | 2 | - | 2GE | 6800 | 6.80 K | 5 % | 26.1 V |  | 0.1 W @ 70 C | ±200 | 0402 | -55 to +155 C | 682 | Grade 0 | 6801 |  | Panasonic | ERJ2GEJ682X
https://b2b-api.panasonic.eu/file_stream/pids/fileversion/1242 | //media.digikey.com/Photos/Panasonic%20Photos/ERJ-PA2-Series.jpg | P7.5KJTR-ND,P7.5KJCT-ND,P7.5KJDKR-ND | ERJ-2GEJ752X | Panasonic Electronic Components | Panasonic Electronic Components | RES SMD 7.5K OHM 5% 1/10W 0402 | 64688 | 0.1 | 0 | 1 | Tape & Reel (TR),Cut Tape (CT),Digi-Reel® | ERJ-2G | Active | 7.5 kOhms | ±5% | 0.1W, 1/10W | Thick Film | Automotive AEC-Q200 | ±200ppm/°C | -55°C ~ 155°C | 0402 (1005 Metric) | 402 | AEC-Q200 | 0.039" L x 0.020" W (1.00mm x 0.50mm) | 0.016" (0.40mm) | 2 | - | 2GE | 7500 | 7.50 K | 5 % | 27.4 V |  | 0.1 W @ 70 C | ±200 | 0402 | -55 to +155 C | 752 | Grade 0 | 7501 |  | Panasonic | ERJ2GEJ752X
https://b2b-api.panasonic.eu/file_stream/pids/fileversion/1242 | //media.digikey.com/Photos/Panasonic%20Photos/ERJ-PA2-Series.jpg | P8.2KJTR-ND,P8.2KJCT-ND,P8.2KJDKR-ND | ERJ-2GEJ822X | Panasonic Electronic Components | Panasonic Electronic Components | RES SMD 8.2K OHM 5% 1/10W 0402 | 108989 | 0.1 | 0 | 1 | Tape & Reel (TR),Cut Tape (CT),Digi-Reel® | ERJ-2G | Active | 8.2 kOhms | ±5% | 0.1W, 1/10W | Thick Film | Automotive AEC-Q200 | ±200ppm/°C | -55°C ~ 155°C | 0402 (1005 Metric) | 402 | AEC-Q200 | 0.039" L x 0.020" W (1.00mm x 0.50mm) | 0.016" (0.40mm) | 2 | - | 2GE | 8200 | 8.20 K | 5 % | 28.6 V |  | 0.1 W @ 70 C | ±200 | 0402 | -55 to +155 C | 822 | Grade 0 | 8201 |  | Panasonic | ERJ2GEJ822X
https://b2b-api.panasonic.eu/file_stream/pids/fileversion/1242 | //media.digikey.com/Photos/Panasonic%20Photos/ERJ-PA2-Series.jpg | P9.1KJTR-ND,P9.1KJCT-ND,P9.1KJDKR-ND | ERJ-2GEJ912X | Panasonic Electronic Components | Panasonic Electronic Components | RES SMD 9.1K OHM 5% 1/10W 0402 | 97081 | 0.1 | 0 | 1 | Tape & Reel (TR),Cut Tape (CT),Digi-Reel® | ERJ-2G | Active | 9.1 kOhms | ±5% | 0.1W, 1/10W | Thick Film | Automotive AEC-Q200 | ±200ppm/°C | -55°C ~ 155°C | 0402 (1005 Metric) | 402 | AEC-Q200 | 0.039" L x 0.020" W (1.00mm x 0.50mm) | 0.016" (0.40mm) | 2 | - | 2GE | 9100 | 9.10 K | 5 % | 30.2 V |  | 0.1 W @ 70 C | ±200 | 0402 | -55 to +155 C | 912 | Grade 0 | 9101 |  | Panasonic | ERJ2GEJ912X
https://b2b-api.panasonic.eu/file_stream/pids/fileversion/1242 | //media.digikey.com/Photos/Panasonic%20Photos/ERJ-PA2-Series.jpg | P10KJTR-ND,P10KJCT-ND,P10KJDKR-ND | ERJ-2GEJ103X | Panasonic Electronic Components | Panasonic Electronic Components | RES SMD 10K OHM 5% 1/10W 0402 | 0 | 0.1 | 0 | 1 | Tape & Reel (TR),Cut Tape (CT),Digi-Reel® | ERJ-2G | Active | 10 kOhms | ±5% | 0.1W, 1/10W | Thick Film | Automotive AEC-Q200 | ±200ppm/°C | -55°C ~ 155°C | 0402 (1005 Metric) | 402 | AEC-Q200 | 0.039" L x 0.020" W (1.00mm x 0.50mm) | 0.016" (0.40mm) | 2 | - | 2GE | 10000 | 10.0 K | 5 % | 31.6 V |  | 0.1 W @ 70 C | ±200 | 0402 | -55 to +155 C | 103 | Grade 0 | 1002 |  | Panasonic | ERJ2GEJ103X
https://b2b-api.panasonic.eu/file_stream/pids/fileversion/1242 | //media.digikey.com/photos/Panasonic%20Photos/10-0402.jpg | P11KJTR-ND,P11KJCT-ND,P11KJDKR-ND | ERJ-2GEJ113X | Panasonic Electronic Components | Panasonic Electronic Components | RES SMD 11K OHM 5% 1/10W 0402 | 7593 | 0.1 | 0 | 1 | Tape & Reel (TR),Cut Tape (CT),Digi-Reel® | ERJ-2G | Active | 11 kOhms | ±5% | 0.1W, 1/10W | Thick Film | Automotive AEC-Q200 | ±200ppm/°C | -55°C ~ 155°C | 0402 (1005 Metric) | 402 | AEC-Q200 | 0.039" L x 0.020" W (1.00mm x 0.50mm) | 0.016" (0.40mm) | 2 | - | 2GE | 11000 | 11.0 K | 5 % | 33.2 V |  | 0.1 W @ 70 C | ±200 | 0402 | -55 to +155 C | 113 | Grade 0 | 1102 |  | Panasonic | ERJ2GEJ113X
https://b2b-api.panasonic.eu/file_stream/pids/fileversion/1242 | //media.digikey.com/Photos/Panasonic%20Photos/ERJ-PA2-Series.jpg | P12KJTR-ND,P12KJCT-ND,P12KJDKR-ND | ERJ-2GEJ123X | Panasonic Electronic Components | Panasonic Electronic Components | RES SMD 12K OHM 5% 1/10W 0402 | 290001 | 0.1 | 0 | 1 | Tape & Reel (TR),Cut Tape (CT),Digi-Reel® | ERJ-2G | Active | 12 kOhms | ±5% | 0.1W, 1/10W | Thick Film | Automotive AEC-Q200 | ±200ppm/°C | -55°C ~ 155°C | 0402 (1005 Metric) | 402 | AEC-Q200 | 0.039" L x 0.020" W (1.00mm x 0.50mm) | 0.016" (0.40mm) | 2 | - | 2GE | 12000 | 12.0 K | 5 % | 34.6 V |  | 0.1 W @ 70 C | ±200 | 0402 | -55 to +155 C | 123 | Grade 0 | 1202 |  | Panasonic | ERJ2GEJ123X
https://b2b-api.panasonic.eu/file_stream/pids/fileversion/1242 | //media.digikey.com/Photos/Panasonic%20Photos/ERJ-PA2-Series.jpg | P13KJTR-ND,P13KJCT-ND,P13KJDKR-ND | ERJ-2GEJ133X | Panasonic Electronic Components | Panasonic Electronic Components | RES SMD 13K OHM 5% 1/10W 0402 | 3800 | 0.1 | 0 | 1 | Tape & Reel (TR),Cut Tape (CT),Digi-Reel® | ERJ-2G | Active | 13 kOhms | ±5% | 0.1W, 1/10W | Thick Film | Automotive AEC-Q200 | ±200ppm/°C | -55°C ~ 155°C | 0402 (1005 Metric) | 402 | AEC-Q200 | 0.039" L x 0.020" W (1.00mm x 0.50mm) | 0.016" (0.40mm) | 2 | - | 2GE | 13000 | 13.0 K | 5 % | 36.1 V |  | 0.1 W @ 70 C | ±200 | 0402 | -55 to +155 C | 133 | Grade 0 | 1302 |  | Panasonic | ERJ2GEJ133X
https://b2b-api.panasonic.eu/file_stream/pids/fileversion/1242 | //media.digikey.com/Photos/Panasonic%20Photos/ERJ-PA2-Series.jpg | P15KJTR-ND,P15KJCT-ND,P15KJDKR-ND | ERJ-2GEJ153X | Panasonic Electronic Components | Panasonic Electronic Components | RES SMD 15K OHM 5% 1/10W 0402 | 228900 | 0.1 | 0 | 1 | Tape & Reel (TR),Cut Tape (CT),Digi-Reel® | ERJ-2G | Active | 15 kOhms | ±5% | 0.1W, 1/10W | Thick Film | Automotive AEC-Q200 | ±200ppm/°C | -55°C ~ 155°C | 0402 (1005 Metric) | 402 | AEC-Q200 | 0.039" L x 0.020" W (1.00mm x 0.50mm) | 0.016" (0.40mm) | 2 | - | 2GE | 15000 | 15.0 K | 5 % | 38.7 V |  | 0.1 W @ 70 C | ±200 | 0402 | -55 to +155 C | 153 | Grade 0 | 1502 |  | Panasonic | ERJ2GEJ153X
https://b2b-api.panasonic.eu/file_stream/pids/fileversion/1242 | //media.digikey.com/Photos/Panasonic%20Photos/ERJ-PA2-Series.jpg | P16KJTR-ND,P16KJCT-ND,P16KJDKR-ND | ERJ-2GEJ163X | Panasonic Electronic Components | Panasonic Electronic Components | RES SMD 16K OHM 5% 1/10W 0402 | 4919 | 0.1 | 0 | 1 | Tape & Reel (TR),Cut Tape (CT),Digi-Reel® | ERJ-2G | Active | 16 kOhms | ±5% | 0.1W, 1/10W | Thick Film | Automotive AEC-Q200 | ±200ppm/°C | -55°C ~ 155°C | 0402 (1005 Metric) | 402 | AEC-Q200 | 0.039" L x 0.020" W (1.00mm x 0.50mm) | 0.016" (0.40mm) | 2 | - | 2GE | 16000 | 16.0 K | 5 % | 40 V |  | 0.1 W @ 70 C | ±200 | 0402 | -55 to +155 C | 163 | Grade 0 | 1602 |  | Panasonic | ERJ2GEJ163X
https://b2b-api.panasonic.eu/file_stream/pids/fileversion/1242 | //media.digikey.com/Photos/Panasonic%20Photos/ERJ-PA2-Series.jpg | P18KJTR-ND,P18KJCT-ND,P18KJDKR-ND | ERJ-2GEJ183X | Panasonic Electronic Components | Panasonic Electronic Components | RES SMD 18K OHM 5% 1/10W 0402 | 54673 | 0.1 | 0 | 1 | Tape & Reel (TR),Cut Tape (CT),Digi-Reel® | ERJ-2G | Active | 18 kOhms | ±5% | 0.1W, 1/10W | Thick Film | Automotive AEC-Q200 | ±200ppm/°C | -55°C ~ 155°C | 0402 (1005 Metric) | 402 | AEC-Q200 | 0.039" L x 0.020" W (1.00mm x 0.50mm) | 0.016" (0.40mm) | 2 | - | 2GE | 18000 | 18.0 K | 5 % | 42.4 V |  | 0.1 W @ 70 C | ±200 | 0402 | -55 to +155 C | 183 | Grade 0 | 1802 |  | Panasonic | ERJ2GEJ183X
https://b2b-api.panasonic.eu/file_stream/pids/fileversion/1242 | //media.digikey.com/Photos/Panasonic%20Photos/ERJ-PA2-Series.jpg | P20KJTR-ND,P20KJCT-ND,P20KJDKR-ND | ERJ-2GEJ203X | Panasonic Electronic Components | Panasonic Electronic Components | RES SMD 20K OHM 5% 1/10W 0402 | 6922 | 0.1 | 0 | 1 | Tape & Reel (TR),Cut Tape (CT),Digi-Reel® | ERJ-2G | Active | 20 kOhms | ±5% | 0.1W, 1/10W | Thick Film | Automotive AEC-Q200 | ±200ppm/°C | -55°C ~ 155°C | 0402 (1005 Metric) | 402 | AEC-Q200 | 0.039" L x 0.020" W (1.00mm x 0.50mm) | 0.016" (0.40mm) | 2 | - | 2GE | 20000 | 20.0 K | 5 % | 44.7 V |  | 0.1 W @ 70 C | ±200 | 0402 | -55 to +155 C | 203 | Grade 0 | 2002 |  | Panasonic | ERJ2GEJ203X
https://b2b-api.panasonic.eu/file_stream/pids/fileversion/1242 | //media.digikey.com/Photos/Panasonic%20Photos/ERJ-PA2-Series.jpg | P22KJTR-ND,P22KJCT-ND,P22KJDKR-ND | ERJ-2GEJ223X | Panasonic Electronic Components | Panasonic Electronic Components | RES SMD 22K OHM 5% 1/10W 0402 | 0 | 0.1 | 0 | 1 | Tape & Reel (TR),Cut Tape (CT),Digi-Reel® | ERJ-2G | Active | 22 kOhms | ±5% | 0.1W, 1/10W | Thick Film | Automotive AEC-Q200 | ±200ppm/°C | -55°C ~ 155°C | 0402 (1005 Metric) | 402 | AEC-Q200 | 0.039" L x 0.020" W (1.00mm x 0.50mm) | 0.016" (0.40mm) | 2 | - | 2GE | 22000 | 22.0 K | 5 % | 46.9 V |  | 0.1 W @ 70 C | ±200 | 0402 | -55 to +155 C | 223 | Grade 0 | 2202 |  | Panasonic | ERJ2GEJ223X
https://b2b-api.panasonic.eu/file_stream/pids/fileversion/1242 | //media.digikey.com/Photos/Panasonic%20Photos/ERJ-PA2-Series.jpg | P24KJTR-ND,P24KJCT-ND,P24KJDKR-ND | ERJ-2GEJ243X | Panasonic Electronic Components | Panasonic Electronic Components | RES SMD 24K OHM 5% 1/10W 0402 | 30192 | 0.1 | 0 | 1 | Tape & Reel (TR),Cut Tape (CT),Digi-Reel® | ERJ-2G | Active | 24 kOhms | ±5% | 0.1W, 1/10W | Thick Film | Automotive AEC-Q200 | ±200ppm/°C | -55°C ~ 155°C | 0402 (1005 Metric) | 402 | AEC-Q200 | 0.039" L x 0.020" W (1.00mm x 0.50mm) | 0.016" (0.40mm) | 2 | - | 2GE | 24000 | 24.0 K | 5 % | 49 V |  | 0.1 W @ 70 C | ±200 | 0402 | -55 to +155 C | 243 | Grade 0 | 2402 |  | Panasonic | ERJ2GEJ243X
https://b2b-api.panasonic.eu/file_stream/pids/fileversion/1242 | //media.digikey.com/Photos/Panasonic%20Photos/ERJ-PA2-Series.jpg | P27KJTR-ND,P27KJCT-ND,P27KJDKR-ND | ERJ-2GEJ273X | Panasonic Electronic Components | Panasonic Electronic Components | RES SMD 27K OHM 5% 1/10W 0402 | 93263 | 0.1 | 0 | 1 | Tape & Reel (TR),Cut Tape (CT),Digi-Reel® | ERJ-2G | Active | 27 kOhms | ±5% | 0.1W, 1/10W | Thick Film | Automotive AEC-Q200 | ±200ppm/°C | -55°C ~ 155°C | 0402 (1005 Metric) | 402 | AEC-Q200 | 0.039" L x 0.020" W (1.00mm x 0.50mm) | 0.016" (0.40mm) | 2 | - | 2GE | 27000 | 27.0 K | 5 % | 52 V |  | 0.1 W @ 70 C | ±200 | 0402 | -55 to +155 C | 273 | Grade 0 | 2702 |  | Panasonic | ERJ2GEJ273X
https://b2b-api.panasonic.eu/file_stream/pids/fileversion/1242 | //media.digikey.com/Photos/Panasonic%20Photos/ERJ-PA2-Series.jpg | P30KJTR-ND,P30KJCT-ND,P30KJDKR-ND | ERJ-2GEJ303X | Panasonic Electronic Components | Panasonic Electronic Components | RES SMD 30K OHM 5% 1/10W 0402 | 0 | 0.1 | 0 | 1 | Tape & Reel (TR),Cut Tape (CT),Digi-Reel® | ERJ-2G | Active | 30 kOhms | ±5% | 0.1W, 1/10W | Thick Film | Automotive AEC-Q200 | ±200ppm/°C | -55°C ~ 155°C | 0402 (1005 Metric) | 402 | AEC-Q200 | 0.039" L x 0.020" W (1.00mm x 0.50mm) | 0.016" (0.40mm) | 2 | - | 2GE | 30000 | 30.0 K | 5 % | 54.8 V |  | 0.1 W @ 70 C | ±200 | 0402 | -55 to +155 C | 303 | Grade 0 | 3002 |  | Panasonic | ERJ2GEJ303X
https://b2b-api.panasonic.eu/file_stream/pids/fileversion/1242 | //media.digikey.com/Photos/Panasonic%20Photos/ERJ-PA2-Series.jpg | P33KJTR-ND,P33KJCT-ND,P33KJDKR-ND | ERJ-2GEJ333X | Panasonic Electronic Components | Panasonic Electronic Components | RES SMD 33K OHM 5% 1/10W 0402 | 0 | 0.1 | 0 | 1 | Tape & Reel (TR),Cut Tape (CT),Digi-Reel® | ERJ-2G | Active | 33 kOhms | ±5% | 0.1W, 1/10W | Thick Film | Automotive AEC-Q200 | ±200ppm/°C | -55°C ~ 155°C | 0402 (1005 Metric) | 402 | AEC-Q200 | 0.039" L x 0.020" W (1.00mm x 0.50mm) | 0.016" (0.40mm) | 2 | - | 2GE | 33000 | 33.0 K | 5 % | 57.4 V |  | 0.1 W @ 70 C | ±200 | 0402 | -55 to +155 C | 333 | Grade 0 | 3302 |  | Panasonic | ERJ2GEJ333X
https://b2b-api.panasonic.eu/file_stream/pids/fileversion/1242 | //media.digikey.com/Photos/Panasonic%20Photos/ERJ-PA2-Series.jpg | P36KJTR-ND,P36KJCT-ND,P36KJDKR-ND | ERJ-2GEJ363X | Panasonic Electronic Components | Panasonic Electronic Components | RES SMD 36K OHM 5% 1/10W 0402 | 8407 | 0.1 | 0 | 1 | Tape & Reel (TR),Cut Tape (CT),Digi-Reel® | ERJ-2G | Active | 36 kOhms | ±5% | 0.1W, 1/10W | Thick Film | Automotive AEC-Q200 | ±200ppm/°C | -55°C ~ 155°C | 0402 (1005 Metric) | 402 | AEC-Q200 | 0.039" L x 0.020" W (1.00mm x 0.50mm) | 0.016" (0.40mm) | 2 | - | 2GE | 36000 | 36.0 K | 5 % | 60 V |  | 0.1 W @ 70 C | ±200 | 0402 | -55 to +155 C | 363 | Grade 0 | 3602 |  | Panasonic | ERJ2GEJ363X
https://b2b-api.panasonic.eu/file_stream/pids/fileversion/1242 | //media.digikey.com/Photos/Panasonic%20Photos/ERJ-PA2-Series.jpg | P39KJTR-ND,P39KJCT-ND,P39KJDKR-ND | ERJ-2GEJ393X | Panasonic Electronic Components | Panasonic Electronic Components | RES SMD 39K OHM 5% 1/10W 0402 | 38197 | 0.1 | 0 | 1 | Tape & Reel (TR),Cut Tape (CT),Digi-Reel® | ERJ-2G | Active | 39 kOhms | ±5% | 0.1W, 1/10W | Thick Film | Automotive AEC-Q200 | ±200ppm/°C | -55°C ~ 155°C | 0402 (1005 Metric) | 402 | AEC-Q200 | 0.039" L x 0.020" W (1.00mm x 0.50mm) | 0.016" (0.40mm) | 2 | - | 2GE | 39000 | 39.0 K | 5 % | 62.4 V |  | 0.1 W @ 70 C | ±200 | 0402 | -55 to +155 C | 393 | Grade 0 | 3902 |  | Panasonic | ERJ2GEJ393X
https://b2b-api.panasonic.eu/file_stream/pids/fileversion/1242 | //media.digikey.com/Photos/Panasonic%20Photos/ERJ-PA2-Series.jpg | P43KJTR-ND,P43KJCT-ND,P43KJDKR-ND | ERJ-2GEJ433X | Panasonic Electronic Components | Panasonic Electronic Components | RES SMD 43K OHM 5% 1/10W 0402 | 768 | 0.1 | 0 | 1 | Tape & Reel (TR),Cut Tape (CT),Digi-Reel® | ERJ-2G | Active | 43 kOhms | ±5% | 0.1W, 1/10W | Thick Film | Automotive AEC-Q200 | ±200ppm/°C | -55°C ~ 155°C | 0402 (1005 Metric) | 402 | AEC-Q200 | 0.039" L x 0.020" W (1.00mm x 0.50mm) | 0.016" (0.40mm) | 2 | - | 2GE | 43000 | 43.0 K | 5 % | 65.6 V |  | 0.1 W @ 70 C | ±200 | 0402 | -55 to +155 C | 433 | Grade 0 | 4302 |  | Panasonic | ERJ2GEJ433X
https://b2b-api.panasonic.eu/file_stream/pids/fileversion/1242 | //media.digikey.com/Photos/Panasonic%20Photos/ERJ-PA2-Series.jpg | P47KJTR-ND,P47KJCT-ND,P47KJDKR-ND | ERJ-2GEJ473X | Panasonic Electronic Components | Panasonic Electronic Components | RES SMD 47K OHM 5% 1/10W 0402 | 442466 | 0.1 | 0 | 1 | Tape & Reel (TR),Cut Tape (CT),Digi-Reel® | ERJ-2G | Active | 47 kOhms | ±5% | 0.1W, 1/10W | Thick Film | Automotive AEC-Q200 | ±200ppm/°C | -55°C ~ 155°C | 0402 (1005 Metric) | 402 | AEC-Q200 | 0.039" L x 0.020" W (1.00mm x 0.50mm) | 0.016" (0.40mm) | 2 | - | 2GE | 47000 | 47.0 K | 5 % | 68.6 V |  | 0.1 W @ 70 C | ±200 | 0402 | -55 to +155 C | 473 | Grade 0 | 4702 |  | Panasonic | ERJ2GEJ473X
https://b2b-api.panasonic.eu/file_stream/pids/fileversion/1242 | //media.digikey.com/Photos/Panasonic%20Photos/ERJ-PA2-Series.jpg | P51KJTR-ND,P51KJCT-ND,P51KJDKR-ND | ERJ-2GEJ513X | Panasonic Electronic Components | Panasonic Electronic Components | RES SMD 51K OHM 5% 1/10W 0402 | 178615 | 0.1 | 0 | 1 | Tape & Reel (TR),Cut Tape (CT),Digi-Reel® | ERJ-2G | Active | 51 kOhms | ±5% | 0.1W, 1/10W | Thick Film | Automotive AEC-Q200 | ±200ppm/°C | -55°C ~ 155°C | 0402 (1005 Metric) | 402 | AEC-Q200 | 0.039" L x 0.020" W (1.00mm x 0.50mm) | 0.016" (0.40mm) | 2 | - | 2GE | 51000 | 51.0 K | 5 % | 71.4 V |  | 0.1 W @ 70 C | ±200 | 0402 | -55 to +155 C | 513 | Grade 0 | 5102 |  | Panasonic | ERJ2GEJ513X
https://b2b-api.panasonic.eu/file_stream/pids/fileversion/1242 | //media.digikey.com/Photos/Panasonic%20Photos/ERJ-PA2-Series.jpg | P56KJTR-ND,P56KJCT-ND,P56KJDKR-ND | ERJ-2GEJ563X | Panasonic Electronic Components | Panasonic Electronic Components | RES SMD 56K OHM 5% 1/10W 0402 | 0 | 0.1 | 0 | 1 | Tape & Reel (TR),Cut Tape (CT),Digi-Reel® | ERJ-2G | Active | 56 kOhms | ±5% | 0.1W, 1/10W | Thick Film | Automotive AEC-Q200 | ±200ppm/°C | -55°C ~ 155°C | 0402 (1005 Metric) | 402 | AEC-Q200 | 0.039" L x 0.020" W (1.00mm x 0.50mm) | 0.016" (0.40mm) | 2 | - | 2GE | 56000 | 56.0 K | 5 % | 74.8 V |  | 0.1 W @ 70 C | ±200 | 0402 | -55 to +155 C | 563 | Grade 0 | 5602 |  | Panasonic | ERJ2GEJ563X
https://b2b-api.panasonic.eu/file_stream/pids/fileversion/1242 | //media.digikey.com/Photos/Panasonic%20Photos/ERJ-PA2-Series.jpg | ERJ-2GEJ563L-ND | ERJ-2GEJ563L | Panasonic Electronic Components | Panasonic Electronic Components | RES SMD 56K OHM 5% 1/10W 0402 | 0 | 0.00166 | 0 | 50000 | Tape & Reel (TR) | ERJ-2G | Active | 56 kOhms | ±5% | 0.1W, 1/10W | Thick Film | Automotive AEC-Q200 | ±200ppm/°C | -55°C ~ 155°C | 0402 (1005 Metric) | 402 | AEC-Q200 | 0.039" L x 0.020" W (1.00mm x 0.50mm) | 0.016" (0.40mm) | 2 | - | 2GE | 56000 | 56.0 K | 5 % | 74.8 V |  | 0.1 W @ 70 C | ±200 | 0402 | -55 to +155 C | 563 | Grade 0 | 5602 |  | Panasonic | ERJ2GEJ563L
https://b2b-api.panasonic.eu/file_stream/pids/fileversion/1242 | //media.digikey.com/Photos/Panasonic%20Photos/ERJ-PA2-Series.jpg | P62KJTR-ND,P62KJCT-ND,P62KJDKR-ND | ERJ-2GEJ623X | Panasonic Electronic Components | Panasonic Electronic Components | RES SMD 62K OHM 5% 1/10W 0402 | 116890 | 0.1 | 0 | 1 | Tape & Reel (TR),Cut Tape (CT),Digi-Reel® | ERJ-2G | Active | 62 kOhms | ±5% | 0.1W, 1/10W | Thick Film | Automotive AEC-Q200 | ±200ppm/°C | -55°C ~ 155°C | 0402 (1005 Metric) | 402 | AEC-Q200 | 0.039" L x 0.020" W (1.00mm x 0.50mm) | 0.016" (0.40mm) | 2 | - | 2GE | 62000 | 62.0 K | 5 % | 78.7 V |  | 0.1 W @ 70 C | ±200 | 0402 | -55 to +155 C | 623 | Grade 0 | 6202 |  | Panasonic | ERJ2GEJ623X
https://b2b-api.panasonic.eu/file_stream/pids/fileversion/1242 | //media.digikey.com/Photos/Panasonic%20Photos/ERJ-PA2-Series.jpg | P68KJTR-ND,P68KJCT-ND,P68KJDKR-ND | ERJ-2GEJ683X | Panasonic Electronic Components | Panasonic Electronic Components | RES SMD 68K OHM 5% 1/10W 0402 | 5352 | 0.1 | 0 | 1 | Tape & Reel (TR),Cut Tape (CT),Digi-Reel® | ERJ-2G | Active | 68 kOhms | ±5% | 0.1W, 1/10W | Thick Film | Automotive AEC-Q200 | ±200ppm/°C | -55°C ~ 155°C | 0402 (1005 Metric) | 402 | AEC-Q200 | 0.039" L x 0.020" W (1.00mm x 0.50mm) | 0.016" (0.40mm) | 2 | - | 2GE | 68000 | 68.0 K | 5 % | 82.5 V |  | 0.1 W @ 70 C | ±200 | 0402 | -55 to +155 C | 683 | Grade 0 | 6802 |  | Panasonic | ERJ2GEJ683X
https://b2b-api.panasonic.eu/file_stream/pids/fileversion/1242 | //media.digikey.com/Photos/Panasonic%20Photos/ERJ-PA2-Series.jpg | P75KJTR-ND,P75KJCT-ND,P75KJDKR-ND | ERJ-2GEJ753X | Panasonic Electronic Components | Panasonic Electronic Components | RES SMD 75K OHM 5% 1/10W 0402 | 150276 | 0.1 | 0 | 1 | Tape & Reel (TR),Cut Tape (CT),Digi-Reel® | ERJ-2G | Active | 75 kOhms | ±5% | 0.1W, 1/10W | Thick Film | Automotive AEC-Q200 | ±200ppm/°C | -55°C ~ 155°C | 0402 (1005 Metric) | 402 | AEC-Q200 | 0.039" L x 0.020" W (1.00mm x 0.50mm) | 0.016" (0.40mm) | 2 | - | 2GE | 75000 | 75.0 K | 5 % | 86.6 V |  | 0.1 W @ 70 C | ±200 | 0402 | -55 to +155 C | 753 | Grade 0 | 7502 |  | Panasonic | ERJ2GEJ753X
https://b2b-api.panasonic.eu/file_stream/pids/fileversion/1242 | //media.digikey.com/Photos/Panasonic%20Photos/ERJ-PA2-Series.jpg | P82KJTR-ND,P82KJCT-ND,P82KJDKR-ND | ERJ-2GEJ823X | Panasonic Electronic Components | Panasonic Electronic Components | RES SMD 82K OHM 5% 1/10W 0402 | 70676 | 0.1 | 0 | 1 | Tape & Reel (TR),Cut Tape (CT),Digi-Reel® | ERJ-2G | Active | 82 kOhms | ±5% | 0.1W, 1/10W | Thick Film | Automotive AEC-Q200 | ±200ppm/°C | -55°C ~ 155°C | 0402 (1005 Metric) | 402 | AEC-Q200 | 0.039" L x 0.020" W (1.00mm x 0.50mm) | 0.016" (0.40mm) | 2 | - | 2GE | 82000 | 82.0 K | 5 % | 90.6 V |  | 0.1 W @ 70 C | ±200 | 0402 | -55 to +155 C | 823 | Grade 0 | 8202 |  | Panasonic | ERJ2GEJ823X
https://b2b-api.panasonic.eu/file_stream/pids/fileversion/1242 | //media.digikey.com/Photos/Panasonic%20Photos/ERJ-PA2-Series.jpg | P91KJTR-ND,P91KJCT-ND,P91KJDKR-ND | ERJ-2GEJ913X | Panasonic Electronic Components | Panasonic Electronic Components | RES SMD 91K OHM 5% 1/10W 0402 | 7222 | 0.1 | 0 | 1 | Tape & Reel (TR),Cut Tape (CT),Digi-Reel® | ERJ-2G | Active | 91 kOhms | ±5% | 0.1W, 1/10W | Thick Film | Automotive AEC-Q200 | ±200ppm/°C | -55°C ~ 155°C | 0402 (1005 Metric) | 402 | AEC-Q200 | 0.039" L x 0.020" W (1.00mm x 0.50mm) | 0.016" (0.40mm) | 2 | - | 2GE | 91000 | 91.0 K | 5 % | 95.4 V |  | 0.1 W @ 70 C | ±200 | 0402 | -55 to +155 C | 913 | Grade 0 | 9102 |  | Panasonic | ERJ2GEJ913X
https://b2b-api.panasonic.eu/file_stream/pids/fileversion/1242 | //media.digikey.com/Photos/Panasonic%20Photos/ERJ-PA2-Series.jpg | P100KJTR-ND,P100KJCT-ND,P100KJDKR-ND | ERJ-2GEJ104X | Panasonic Electronic Components | Panasonic Electronic Components | RES SMD 100K OHM 5% 1/10W 0402 | 286147 | 0.1 | 0 | 1 | Tape & Reel (TR),Cut Tape (CT),Digi-Reel® | ERJ-2G | Active | 100 kOhms | ±5% | 0.1W, 1/10W | Thick Film | Automotive AEC-Q200 | ±200ppm/°C | -55°C ~ 155°C | 0402 (1005 Metric) | 402 | AEC-Q200 | 0.039" L x 0.020" W (1.00mm x 0.50mm) | 0.016" (0.40mm) | 2 | - | 2GE | 100000 | 100 K | 5 % | 100 V |  | 0.1 W @ 70 C | ±200 | 0402 | -55 to +155 C | 104 | Grade 0 | 1003 |  | Panasonic | ERJ2GEJ104X
https://b2b-api.panasonic.eu/file_stream/pids/fileversion/1242 | //media.digikey.com/Photos/Panasonic%20Photos/ERJ-PA2-Series.jpg | P110KJTR-ND,P110KJCT-ND,P110KJDKR-ND | ERJ-2GEJ114X | Panasonic Electronic Components | Panasonic Electronic Components | RES SMD 110K OHM 5% 1/10W 0402 | 163048 | 0.1 | 0 | 1 | Tape & Reel (TR),Cut Tape (CT),Digi-Reel® | ERJ-2G | Active | 110 kOhms | ±5% | 0.1W, 1/10W | Thick Film | Automotive AEC-Q200 | ±200ppm/°C | -55°C ~ 155°C | 0402 (1005 Metric) | 402 | AEC-Q200 | 0.039" L x 0.020" W (1.00mm x 0.50mm) | 0.016" (0.40mm) | 2 | - | 2GE | 110000 | 110 K | 5 % | 104.9 V |  | 0.1 W @ 70 C | ±200 | 0402 | -55 to +155 C | 114 | Grade 0 | 1103 |  | Panasonic | ERJ2GEJ114X
https://b2b-api.panasonic.eu/file_stream/pids/fileversion/1242 | //media.digikey.com/Photos/Panasonic%20Photos/ERJ-PA2-Series.jpg | P120KJTR-ND,P120KJCT-ND,P120KJDKR-ND | ERJ-2GEJ124X | Panasonic Electronic Components | Panasonic Electronic Components | RES SMD 120K OHM 5% 1/10W 0402 | 623 | 0.1 | 0 | 1 | Tape & Reel (TR),Cut Tape (CT),Digi-Reel® | ERJ-2G | Active | 120 kOhms | ±5% | 0.1W, 1/10W | Thick Film | Automotive AEC-Q200 | ±200ppm/°C | -55°C ~ 155°C | 0402 (1005 Metric) | 402 | AEC-Q200 | 0.039" L x 0.020" W (1.00mm x 0.50mm) | 0.016" (0.40mm) | 2 | - | 2GE | 120000 | 120 K | 5 % | 109.5 V |  | 0.1 W @ 70 C | ±200 | 0402 | -55 to +155 C | 124 | Grade 0 | 1203 |  | Panasonic | ERJ2GEJ124X
https://b2b-api.panasonic.eu/file_stream/pids/fileversion/1242 | //media.digikey.com/Photos/Panasonic%20Photos/ERJ-PA2-Series.jpg | P130KJTR-ND,P130KJCT-ND,P130KJDKR-ND | ERJ-2GEJ134X | Panasonic Electronic Components | Panasonic Electronic Components | RES SMD 130K OHM 5% 1/10W 0402 | 91147 | 0.1 | 0 | 1 | Tape & Reel (TR),Cut Tape (CT),Digi-Reel® | ERJ-2G | Active | 130 kOhms | ±5% | 0.1W, 1/10W | Thick Film | Automotive AEC-Q200 | ±200ppm/°C | -55°C ~ 155°C | 0402 (1005 Metric) | 402 | AEC-Q200 | 0.039" L x 0.020" W (1.00mm x 0.50mm) | 0.016" (0.40mm) | 2 | - | 2GE | 130000 | 130 K | 5 % | 114 V |  | 0.1 W @ 70 C | ±200 | 0402 | -55 to +155 C | 134 | Grade 0 | 1303 |  | Panasonic | ERJ2GEJ134X
https://b2b-api.panasonic.eu/file_stream/pids/fileversion/1242 | //media.digikey.com/Photos/Panasonic%20Photos/ERJ-PA2-Series.jpg | P150KJTR-ND,P150KJCT-ND,P150KJDKR-ND | ERJ-2GEJ154X | Panasonic Electronic Components | Panasonic Electronic Components | RES SMD 150K OHM 5% 1/10W 0402 | 0 | 0.1 | 0 | 1 | Tape & Reel (TR),Cut Tape (CT),Digi-Reel® | ERJ-2G | Active | 150 kOhms | ±5% | 0.1W, 1/10W | Thick Film | Automotive AEC-Q200 | ±200ppm/°C | -55°C ~ 155°C | 0402 (1005 Metric) | 402 | AEC-Q200 | 0.039" L x 0.020" W (1.00mm x 0.50mm) | 0.016" (0.40mm) | 2 | - | 2GE | 150000 | 150 K | 5 % | 122.5 V |  | 0.1 W @ 70 C | ±200 | 0402 | -55 to +155 C | 154 | Grade 0 | 1503 |  | Panasonic | ERJ2GEJ154X
https://b2b-api.panasonic.eu/file_stream/pids/fileversion/1242 | //media.digikey.com/Photos/Panasonic%20Photos/ERJ-PA2-Series.jpg | P160KJTR-ND,P160KJCT-ND,P160KJDKR-ND | ERJ-2GEJ164X | Panasonic Electronic Components | Panasonic Electronic Components | RES SMD 160K OHM 5% 1/10W 0402 | 3830 | 0.1 | 0 | 1 | Tape & Reel (TR),Cut Tape (CT),Digi-Reel® | ERJ-2G | Active | 160 kOhms | ±5% | 0.1W, 1/10W | Thick Film | Automotive AEC-Q200 | ±200ppm/°C | -55°C ~ 155°C | 0402 (1005 Metric) | 402 | AEC-Q200 | 0.039" L x 0.020" W (1.00mm x 0.50mm) | 0.016" (0.40mm) | 2 | - | 2GE | 160000 | 160 K | 5 % | 126.5 V |  | 0.1 W @ 70 C | ±200 | 0402 | -55 to +155 C | 164 | Grade 0 | 1603 |  | Panasonic | ERJ2GEJ164X
https://b2b-api.panasonic.eu/file_stream/pids/fileversion/1242 | //media.digikey.com/Photos/Panasonic%20Photos/ERJ-PA2-Series.jpg | P180KJTR-ND,P180KJCT-ND,P180KJDKR-ND | ERJ-2GEJ184X | Panasonic Electronic Components | Panasonic Electronic Components | RES SMD 180K OHM 5% 1/10W 0402 | 67100 | 0.1 | 0 | 1 | Tape & Reel (TR),Cut Tape (CT),Digi-Reel® | ERJ-2G | Active | 180 kOhms | ±5% | 0.1W, 1/10W | Thick Film | Automotive AEC-Q200 | ±200ppm/°C | -55°C ~ 155°C | 0402 (1005 Metric) | 402 | AEC-Q200 | 0.039" L x 0.020" W (1.00mm x 0.50mm) | 0.016" (0.40mm) | 2 | - | 2GE | 180000 | 180 K | 5 % | 134.2 V |  | 0.1 W @ 70 C | ±200 | 0402 | -55 to +155 C | 184 | Grade 0 | 1803 |  | Panasonic | ERJ2GEJ184X
https://b2b-api.panasonic.eu/file_stream/pids/fileversion/1242 | //media.digikey.com/Photos/Panasonic%20Photos/ERJ-PA2-Series.jpg | P200KJTR-ND,P200KJCT-ND,P200KJDKR-ND | ERJ-2GEJ204X | Panasonic Electronic Components | Panasonic Electronic Components | RES SMD 200K OHM 5% 1/10W 0402 | 8737 | 0.1 | 0 | 1 | Tape & Reel (TR),Cut Tape (CT),Digi-Reel® | ERJ-2G | Active | 200 kOhms | ±5% | 0.1W, 1/10W | Thick Film | Automotive AEC-Q200 | ±200ppm/°C | -55°C ~ 155°C | 0402 (1005 Metric) | 402 | AEC-Q200 | 0.039" L x 0.020" W (1.00mm x 0.50mm) | 0.016" (0.40mm) | 2 | - | 2GE | 200000 | 200 K | 5 % | 141.4 V |  | 0.1 W @ 70 C | ±200 | 0402 | -55 to +155 C | 204 | Grade 0 | 2003 |  | Panasonic | ERJ2GEJ204X
https://b2b-api.panasonic.eu/file_stream/pids/fileversion/1242 | //media.digikey.com/Photos/Panasonic%20Photos/ERJ-PA2-Series.jpg | P220KJTR-ND,P220KJCT-ND,P220KJDKR-ND | ERJ-2GEJ224X | Panasonic Electronic Components | Panasonic Electronic Components | RES SMD 220K OHM 5% 1/10W 0402 | 315729 | 0.1 | 0 | 1 | Tape & Reel (TR),Cut Tape (CT),Digi-Reel® | ERJ-2G | Active | 220 kOhms | ±5% | 0.1W, 1/10W | Thick Film | Automotive AEC-Q200 | ±200ppm/°C | -55°C ~ 155°C | 0402 (1005 Metric) | 402 | AEC-Q200 | 0.039" L x 0.020" W (1.00mm x 0.50mm) | 0.016" (0.40mm) | 2 | - | 2GE | 220000 | 220 K | 5 % | 148.3 V |  | 0.1 W @ 70 C | ±200 | 0402 | -55 to +155 C | 224 | Grade 0 | 2203 |  | Panasonic | ERJ2GEJ224X
https://b2b-api.panasonic.eu/file_stream/pids/fileversion/1242 | //media.digikey.com/Photos/Panasonic%20Photos/ERJ-PA2-Series.jpg | P240KJTR-ND,P240KJCT-ND,P240KJDKR-ND | ERJ-2GEJ244X | Panasonic Electronic Components | Panasonic Electronic Components | RES SMD 240K OHM 5% 1/10W 0402 | 24708 | 0.1 | 0 | 1 | Tape & Reel (TR),Cut Tape (CT),Digi-Reel® | ERJ-2G | Active | 240 kOhms | ±5% | 0.1W, 1/10W | Thick Film | Automotive AEC-Q200 | ±200ppm/°C | -55°C ~ 155°C | 0402 (1005 Metric) | 402 | AEC-Q200 | 0.039" L x 0.020" W (1.00mm x 0.50mm) | 0.016" (0.40mm) | 2 | - | 2GE | 240000 | 240 K | 5 % | 154.9 V |  | 0.1 W @ 70 C | ±200 | 0402 | -55 to +155 C | 244 | Grade 0 | 2403 |  | Panasonic | ERJ2GEJ244X
https://b2b-api.panasonic.eu/file_stream/pids/fileversion/1242 | //media.digikey.com/Photos/Panasonic%20Photos/ERJ-PA2-Series.jpg | P270KJTR-ND,P270KJCT-ND,P270KJDKR-ND | ERJ-2GEJ274X | Panasonic Electronic Components | Panasonic Electronic Components | RES SMD 270K OHM 5% 1/10W 0402 | 21817 | 0.1 | 0 | 1 | Tape & Reel (TR),Cut Tape (CT),Digi-Reel® | ERJ-2G | Active | 270 kOhms | ±5% | 0.1W, 1/10W | Thick Film | Automotive AEC-Q200 | ±200ppm/°C | -55°C ~ 155°C | 0402 (1005 Metric) | 402 | AEC-Q200 | 0.039" L x 0.020" W (1.00mm x 0.50mm) | 0.016" (0.40mm) | 2 | - | 2GE | 270000 | 270 K | 5 % | 164.3 V |  | 0.1 W @ 70 C | ±200 | 0402 | -55 to +155 C | 274 | Grade 0 | 2703 |  | Panasonic | ERJ2GEJ274X
https://b2b-api.panasonic.eu/file_stream/pids/fileversion/1242 | //media.digikey.com/Photos/Panasonic%20Photos/ERJ-PA2-Series.jpg | P300KJTR-ND,P300KJCT-ND,P300KJDKR-ND | ERJ-2GEJ304X | Panasonic Electronic Components | Panasonic Electronic Components | RES SMD 300K OHM 5% 1/10W 0402 | 151641 | 0.1 | 0 | 1 | Tape & Reel (TR),Cut Tape (CT),Digi-Reel® | ERJ-2G | Active | 300 kOhms | ±5% | 0.1W, 1/10W | Thick Film | Automotive AEC-Q200 | ±200ppm/°C | -55°C ~ 155°C | 0402 (1005 Metric) | 402 | AEC-Q200 | 0.039" L x 0.020" W (1.00mm x 0.50mm) | 0.016" (0.40mm) | 2 | - | 2GE | 300000 | 300 K | 5 % | 173.2 V |  | 0.1 W @ 70 C | ±200 | 0402 | -55 to +155 C | 304 | Grade 0 | 3003 |  | Panasonic | ERJ2GEJ304X
https://b2b-api.panasonic.eu/file_stream/pids/fileversion/1242 | //media.digikey.com/Photos/Panasonic%20Photos/ERJ-PA2-Series.jpg | P330KJTR-ND,P330KJCT-ND,P330KJDKR-ND | ERJ-2GEJ334X | Panasonic Electronic Components | Panasonic Electronic Components | RES SMD 330K OHM 5% 1/10W 0402 | 714737 | 0.1 | 0 | 1 | Tape & Reel (TR),Cut Tape (CT),Digi-Reel® | ERJ-2G | Active | 330 kOhms | ±5% | 0.1W, 1/10W | Thick Film | Automotive AEC-Q200 | ±200ppm/°C | -55°C ~ 155°C | 0402 (1005 Metric) | 402 | AEC-Q200 | 0.039" L x 0.020" W (1.00mm x 0.50mm) | 0.016" (0.40mm) | 2 | - | 2GE | 330000 | 330 K | 5 % | 181.7 V |  | 0.1 W @ 70 C | ±200 | 0402 | -55 to +155 C | 334 | Grade 0 | 3303 |  | Panasonic | ERJ2GEJ334X
https://b2b-api.panasonic.eu/file_stream/pids/fileversion/1242 | //media.digikey.com/Photos/Panasonic%20Photos/ERJ-PA2-Series.jpg | P360KJTR-ND,P360KJCT-ND,P360KJDKR-ND | ERJ-2GEJ364X | Panasonic Electronic Components | Panasonic Electronic Components | RES SMD 360K OHM 5% 1/10W 0402 | 45644 | 0.1 | 0 | 1 | Tape & Reel (TR),Cut Tape (CT),Digi-Reel® | ERJ-2G | Active | 360 kOhms | ±5% | 0.1W, 1/10W | Thick Film | Automotive AEC-Q200 | ±200ppm/°C | -55°C ~ 155°C | 0402 (1005 Metric) | 402 | AEC-Q200 | 0.039" L x 0.020" W (1.00mm x 0.50mm) | 0.016" (0.40mm) | 2 | - | 2GE | 360000 | 360 K | 5 % | 189.7 V |  | 0.1 W @ 70 C | ±200 | 0402 | -55 to +155 C | 364 | Grade 0 | 3603 |  | Panasonic | ERJ2GEJ364X
https://b2b-api.panasonic.eu/file_stream/pids/fileversion/1242 | //media.digikey.com/Photos/Panasonic%20Photos/ERJ-PA2-Series.jpg | P390KJTR-ND,P390KJCT-ND,P390KJDKR-ND | ERJ-2GEJ394X | Panasonic Electronic Components | Panasonic Electronic Components | RES SMD 390K OHM 5% 1/10W 0402 | 92325 | 0.1 | 0 | 1 | Tape & Reel (TR),Cut Tape (CT),Digi-Reel® | ERJ-2G | Active | 390 kOhms | ±5% | 0.1W, 1/10W | Thick Film | Automotive AEC-Q200 | ±200ppm/°C | -55°C ~ 155°C | 0402 (1005 Metric) | 402 | AEC-Q200 | 0.039" L x 0.020" W (1.00mm x 0.50mm) | 0.016" (0.40mm) | 2 | - | 2GE | 390000 | 390 K | 5 % | 197.5 V |  | 0.1 W @ 70 C | ±200 | 0402 | -55 to +155 C | 394 | Grade 0 | 3903 |  | Panasonic | ERJ2GEJ394X
https://b2b-api.panasonic.eu/file_stream/pids/fileversion/1242 | //media.digikey.com/Photos/Panasonic%20Photos/ERJ-PA2-Series.jpg | P430KJTR-ND,P430KJCT-ND,P430KJDKR-ND | ERJ-2GEJ434X | Panasonic Electronic Components | Panasonic Electronic Components | RES SMD 430K OHM 5% 1/10W 0402 | 34536 | 0.1 | 0 | 1 | Tape & Reel (TR),Cut Tape (CT),Digi-Reel® | ERJ-2G | Active | 430 kOhms | ±5% | 0.1W, 1/10W | Thick Film | Automotive AEC-Q200 | ±200ppm/°C | -55°C ~ 155°C | 0402 (1005 Metric) | 402 | AEC-Q200 | 0.039" L x 0.020" W (1.00mm x 0.50mm) | 0.016" (0.40mm) | 2 | - | 2GE | 430000 | 430 K | 5 % | 207.4 V |  | 0.1 W @ 70 C | ±200 | 0402 | -55 to +155 C | 434 | Grade 0 | 4303 |  | Panasonic | ERJ2GEJ434X
https://b2b-api.panasonic.eu/file_stream/pids/fileversion/1242 | //media.digikey.com/Photos/Panasonic%20Photos/ERJ-PA2-Series.jpg | P470KJTR-ND,P470KJCT-ND,P470KJDKR-ND | ERJ-2GEJ474X | Panasonic Electronic Components | Panasonic Electronic Components | RES SMD 470K OHM 5% 1/10W 0402 | 646668 | 0.1 | 0 | 1 | Tape & Reel (TR),Cut Tape (CT),Digi-Reel® | ERJ-2G | Active | 470 kOhms | ±5% | 0.1W, 1/10W | Thick Film | Automotive AEC-Q200 | ±200ppm/°C | -55°C ~ 155°C | 0402 (1005 Metric) | 402 | AEC-Q200 | 0.039" L x 0.020" W (1.00mm x 0.50mm) | 0.016" (0.40mm) | 2 | - | 2GE | 470000 | 470 K | 5 % | 216.8 V |  | 0.1 W @ 70 C | ±200 | 0402 | -55 to +155 C | 474 | Grade 0 | 4703 |  | Panasonic | ERJ2GEJ474X
https://b2b-api.panasonic.eu/file_stream/pids/fileversion/1242 | //media.digikey.com/Photos/Panasonic%20Photos/ERJ-PA2-Series.jpg | P510KJTR-ND,P510KJCT-ND,P510KJDKR-ND | ERJ-2GEJ514X | Panasonic Electronic Components | Panasonic Electronic Components | RES SMD 510K OHM 5% 1/10W 0402 | 280153 | 0.1 | 0 | 1 | Tape & Reel (TR),Cut Tape (CT),Digi-Reel® | ERJ-2G | Active | 510 kOhms | ±5% | 0.1W, 1/10W | Thick Film | Automotive AEC-Q200 | ±200ppm/°C | -55°C ~ 155°C | 0402 (1005 Metric) | 402 | AEC-Q200 | 0.039" L x 0.020" W (1.00mm x 0.50mm) | 0.016" (0.40mm) | 2 | - | 2GE | 510000 | 510 K | 5 % | 225.8 V |  | 0.1 W @ 70 C | ±200 | 0402 | -55 to +155 C | 514 | Grade 0 | 5103 |  | Panasonic | ERJ2GEJ514X
https://b2b-api.panasonic.eu/file_stream/pids/fileversion/1242 | //media.digikey.com/Photos/Panasonic%20Photos/ERJ-PA2-Series.jpg | P560KJTR-ND,P560KJCT-ND,P560KJDKR-ND | ERJ-2GEJ564X | Panasonic Electronic Components | Panasonic Electronic Components | RES SMD 560K OHM 5% 1/10W 0402 | 99218 | 0.1 | 0 | 1 | Tape & Reel (TR),Cut Tape (CT),Digi-Reel® | ERJ-2G | Active | 560 kOhms | ±5% | 0.1W, 1/10W | Thick Film | Automotive AEC-Q200 | ±200ppm/°C | -55°C ~ 155°C | 0402 (1005 Metric) | 402 | AEC-Q200 | 0.039" L x 0.020" W (1.00mm x 0.50mm) | 0.016" (0.40mm) | 2 | - | 2GE | 560000 | 560 K | 5 % | 236.6 V |  | 0.1 W @ 70 C | ±200 | 0402 | -55 to +155 C | 564 | Grade 0 | 5603 |  | Panasonic | ERJ2GEJ564X
https://b2b-api.panasonic.eu/file_stream/pids/fileversion/1242 | //media.digikey.com/Photos/Panasonic%20Photos/ERJ-PA2-Series.jpg | P620KJTR-ND,P620KJCT-ND,P620KJDKR-ND | ERJ-2GEJ624X | Panasonic Electronic Components | Panasonic Electronic Components | RES SMD 620K OHM 5% 1/10W 0402 | 0 | 0.1 | 0 | 1 | Tape & Reel (TR),Cut Tape (CT),Digi-Reel® | ERJ-2G | Active | 620 kOhms | ±5% | 0.1W, 1/10W | Thick Film | Automotive AEC-Q200 | ±200ppm/°C | -55°C ~ 155°C | 0402 (1005 Metric) | 402 | AEC-Q200 | 0.039" L x 0.020" W (1.00mm x 0.50mm) | 0.016" (0.40mm) | 2 | - | 2GE | 620000 | 620 K | 5 % | 249 V |  | 0.1 W @ 70 C | ±200 | 0402 | -55 to +155 C | 624 | Grade 0 | 6203 |  | Panasonic | ERJ2GEJ624X
https://b2b-api.panasonic.eu/file_stream/pids/fileversion/1242 | //media.digikey.com/Photos/Panasonic%20Photos/ERJ-PA2-Series.jpg | P680KJTR-ND,P680KJCT-ND,P680KJDKR-ND | ERJ-2GEJ684X | Panasonic Electronic Components | Panasonic Electronic Components | RES SMD 680K OHM 5% 1/10W 0402 | 86044 | 0.1 | 0 | 1 | Tape & Reel (TR),Cut Tape (CT),Digi-Reel® | ERJ-2G | Active | 680 kOhms | ±5% | 0.1W, 1/10W | Thick Film | Automotive AEC-Q200 | ±200ppm/°C | -55°C ~ 155°C | 0402 (1005 Metric) | 402 | AEC-Q200 | 0.039" L x 0.020" W (1.00mm x 0.50mm) | 0.016" (0.40mm) | 2 | - | 2GE | 680000 | 680 K | 5 % | 260.8 V |  | 0.1 W @ 70 C | ±200 | 0402 | -55 to +155 C | 684 | Grade 0 | 6803 |  | Panasonic | ERJ2GEJ684X
https://b2b-api.panasonic.eu/file_stream/pids/fileversion/1242 | //media.digikey.com/Photos/Panasonic%20Photos/ERJ-PA2-Series.jpg | P750KJTR-ND,P750KJCT-ND,P750KJDKR-ND | ERJ-2GEJ754X | Panasonic Electronic Components | Panasonic Electronic Components | RES SMD 750K OHM 5% 1/10W 0402 | 71740 | 0.1 | 0 | 1 | Tape & Reel (TR),Cut Tape (CT),Digi-Reel® | ERJ-2G | Active | 750 kOhms | ±5% | 0.1W, 1/10W | Thick Film | Automotive AEC-Q200 | ±200ppm/°C | -55°C ~ 155°C | 0402 (1005 Metric) | 402 | AEC-Q200 | 0.039" L x 0.020" W (1.00mm x 0.50mm) | 0.016" (0.40mm) | 2 | - | 2GE | 750000 | 750 K | 5 % | 273.9 V |  | 0.1 W @ 70 C | ±200 | 0402 | -55 to +155 C | 754 | Grade 0 | 7503 |  | Panasonic | ERJ2GEJ754X
https://b2b-api.panasonic.eu/file_stream/pids/fileversion/1242 | //media.digikey.com/Photos/Panasonic%20Photos/ERJ-PA2-Series.jpg | P820KJTR-ND,P820KJCT-ND,P820KJDKR-ND | ERJ-2GEJ824X | Panasonic Electronic Components | Panasonic Electronic Components | RES SMD 820K OHM 5% 1/10W 0402 | 94517 | 0.1 | 0 | 1 | Tape & Reel (TR),Cut Tape (CT),Digi-Reel® | ERJ-2G | Active | 820 kOhms | ±5% | 0.1W, 1/10W | Thick Film | Automotive AEC-Q200 | ±200ppm/°C | -55°C ~ 155°C | 0402 (1005 Metric) | 402 | AEC-Q200 | 0.039" L x 0.020" W (1.00mm x 0.50mm) | 0.016" (0.40mm) | 2 | - | 2GE | 820000 | 820 K | 5 % | 286.4 V |  | 0.1 W @ 70 C | ±200 | 0402 | -55 to +155 C | 824 | Grade 0 | 8203 |  | Panasonic | ERJ2GEJ824X
https://b2b-api.panasonic.eu/file_stream/pids/fileversion/1242 | //media.digikey.com/Photos/Panasonic%20Photos/ERJ-PA2-Series.jpg | P910KJTR-ND,P910KJCT-ND,P910KJDKR-ND | ERJ-2GEJ914X | Panasonic Electronic Components | Panasonic Electronic Components | RES SMD 910K OHM 5% 1/10W 0402 | 939 | 0.1 | 0 | 1 | Tape & Reel (TR),Cut Tape (CT),Digi-Reel® | ERJ-2G | Active | 910 kOhms | ±5% | 0.1W, 1/10W | Thick Film | Automotive AEC-Q200 | ±200ppm/°C | -55°C ~ 155°C | 0402 (1005 Metric) | 402 | AEC-Q200 | 0.039" L x 0.020" W (1.00mm x 0.50mm) | 0.016" (0.40mm) | 2 | - | 2GE | 910000 | 910 K | 5 % | 301.7 V |  | 0.1 W @ 70 C | ±200 | 0402 | -55 to +155 C | 914 | Grade 0 | 9103 |  | Panasonic | ERJ2GEJ914X
https://b2b-api.panasonic.eu/file_stream/pids/fileversion/1242 | //media.digikey.com/Photos/Panasonic%20Photos/ERJ-PA2-Series.jpg | P1.0MJTR-ND,P1.0MJCT-ND,P1.0MJDKR-ND | ERJ-2GEJ105X | Panasonic Electronic Components | Panasonic Electronic Components | RES SMD 1M OHM 5% 1/10W 0402 | 278426 | 0.1 | 0 | 1 | Tape & Reel (TR),Cut Tape (CT),Digi-Reel® | ERJ-2G | Active | 1 MOhms | ±5% | 0.1W, 1/10W | Thick Film | Automotive AEC-Q200 | ±200ppm/°C | -55°C ~ 155°C | 0402 (1005 Metric) | 402 | AEC-Q200 | 0.039" L x 0.020" W (1.00mm x 0.50mm) | 0.016" (0.40mm) | 2 | - | 2GE | 1000000 | 1 M | 5 % | 316.2 V |  | 0.1 W @ 70 C | ±200 | 0402 | -55 to +155 C | 105 | Grade 0 | 1004 |  | Panasonic | ERJ2GEJ105X
https://b2b-api.panasonic.eu/file_stream/pids/fileversion/1242 | //media.digikey.com/Photos/Panasonic%20Photos/ERJ-PA2-Series.jpg | P1.1MJTR-ND,P1.1MJCT-ND,P1.1MJDKR-ND | ERJ-2GEJ115X | Panasonic Electronic Components | Panasonic Electronic Components | RES SMD 1.1M OHM 5% 1/10W 0402 | 51117 | 0.1 | 0 | 1 | Tape & Reel (TR),Cut Tape (CT),Digi-Reel® | ERJ-2G | Active | 1.1 MOhms | ±5% | 0.1W, 1/10W | Thick Film | Automotive AEC-Q200 | -400/ +150ppm/°C | -55°C ~ 155°C | 0402 (1005 Metric) | 402 | AEC-Q200 | 0.039" L x 0.020" W (1.00mm x 0.50mm) | 0.016" (0.40mm) | 2 | - | 2GE | 1100000 | 1.1 M | 5 % | 331.7 V |  | 0.1 W @ 70 C | -400 to +150 | 0402 | -55 to +155 C | 115 | Grade 0 | 1104 |  | Panasonic | ERJ2GEJ115X
https://b2b-api.panasonic.eu/file_stream/pids/fileversion/1242 | //media.digikey.com/Photos/Panasonic%20Photos/ERJ-PA2-Series.jpg | P1.2MJTR-ND,P1.2MJCT-ND,P1.2MJDKR-ND | ERJ-2GEJ125X | Panasonic Electronic Components | Panasonic Electronic Components | RES SMD 1.2M OHM 5% 1/10W 0402 | 25216 | 0.1 | 0 | 1 | Tape & Reel (TR),Cut Tape (CT),Digi-Reel® | ERJ-2G | Active | 1.2 MOhms | ±5% | 0.1W, 1/10W | Thick Film | Automotive AEC-Q200 | -400/ +150ppm/°C | -55°C ~ 155°C | 0402 (1005 Metric) | 402 | AEC-Q200 | 0.039" L x 0.020" W (1.00mm x 0.50mm) | 0.016" (0.40mm) | 2 | - | 2GE | 1200000 | 1.2 M | 5 % | 346.4 V |  | 0.1 W @ 70 C | -400 to +150 | 0402 | -55 to +155 C | 125 | Grade 0 | 1204 |  | Panasonic | ERJ2GEJ125X
https://b2b-api.panasonic.eu/file_stream/pids/fileversion/1242 | //media.digikey.com/Photos/Panasonic%20Photos/ERJ-PA2-Series.jpg | P1.3MJTR-ND,P1.3MJCT-ND,P1.3MJDKR-ND | ERJ-2GEJ135X | Panasonic Electronic Components | Panasonic Electronic Components | RES SMD 1.3M OHM 5% 1/10W 0402 | 23685 | 0.1 | 0 | 1 | Tape & Reel (TR),Cut Tape (CT),Digi-Reel® | ERJ-2G | Active | 1.3 MOhms | ±5% | 0.1W, 1/10W | Thick Film | Automotive AEC-Q200 | -400/ +150ppm/°C | -55°C ~ 155°C | 0402 (1005 Metric) | 402 | AEC-Q200 | 0.039" L x 0.020" W (1.00mm x 0.50mm) | 0.016" (0.40mm) | 2 | - | 2GE | 1300000 | 1.3 M | 5 % | 360.6 V |  | 0.1 W @ 70 C | -400 to +150 | 0402 | -55 to +155 C | 135 | Grade 0 | 1304 |  | Panasonic | ERJ2GEJ135X
https://b2b-api.panasonic.eu/file_stream/pids/fileversion/1242 | //media.digikey.com/Photos/Panasonic%20Photos/ERJ-PA2-Series.jpg | P1.5MJTR-ND,P1.5MJCT-ND,P1.5MJDKR-ND | ERJ-2GEJ155X | Panasonic Electronic Components | Panasonic Electronic Components | RES SMD 1.5M OHM 5% 1/10W 0402 | 228558 | 0.1 | 0 | 1 | Tape & Reel (TR),Cut Tape (CT),Digi-Reel® | ERJ-2G | Active | 1.5 MOhms | ±5% | 0.1W, 1/10W | Thick Film | Automotive AEC-Q200 | -400/ +150ppm/°C | -55°C ~ 155°C | 0402 (1005 Metric) | 402 | AEC-Q200 | 0.039" L x 0.020" W (1.00mm x 0.50mm) | 0.016" (0.40mm) | 2 | - | 2GE | 1500000 | 1.5 M | 5 % | 387.3 V |  | 0.1 W @ 70 C | -400 to +150 | 0402 | -55 to +155 C | 155 | Grade 0 | 1504 |  | Panasonic | ERJ2GEJ155X
https://b2b-api.panasonic.eu/file_stream/pids/fileversion/1242 | //media.digikey.com/photos/Panasonic%20Photos/10-0402.jpg | P1.6MJTR-ND,P1.6MJCT-ND,P1.6MJDKR-ND | ERJ-2GEJ165X | Panasonic Electronic Components | Panasonic Electronic Components | RES SMD 1.6M OHM 5% 1/10W 0402 | 24489 | 0.1 | 0 | 1 | Tape & Reel (TR),Cut Tape (CT),Digi-Reel® | ERJ-2G | Active | 1.6 MOhms | ±5% | 0.1W, 1/10W | Thick Film | Automotive AEC-Q200 | -400/ +150ppm/°C | -55°C ~ 155°C | 0402 (1005 Metric) | 402 | AEC-Q200 | 0.039" L x 0.020" W (1.00mm x 0.50mm) | 0.016" (0.40mm) | 2 | - | 2GE | 1600000 | 1.6 M | 5 % | 400 V |  | 0.1 W @ 70 C | -400 to +150 | 0402 | -55 to +155 C | 165 | Grade 0 | 1604 |  | Panasonic | ERJ2GEJ165X
https://b2b-api.panasonic.eu/file_stream/pids/fileversion/1242 | //media.digikey.com/Photos/Panasonic%20Photos/ERJ-PA2-Series.jpg | P1.8MJTR-ND,P1.8MJCT-ND,P1.8MJDKR-ND | ERJ-2GEJ185X | Panasonic Electronic Components | Panasonic Electronic Components | RES SMD 1.8M OHM 5% 1/10W 0402 | 15355 | 0.1 | 0 | 1 | Tape & Reel (TR),Cut Tape (CT),Digi-Reel® | ERJ-2G | Active | 1.8 MOhms | ±5% | 0.1W, 1/10W | Thick Film | Automotive AEC-Q200 | -400/ +150ppm/°C | -55°C ~ 155°C | 0402 (1005 Metric) | 402 | AEC-Q200 | 0.039" L x 0.020" W (1.00mm x 0.50mm) | 0.016" (0.40mm) | 2 | - | 2GE | 1800000 | 1.8 M | 5 % | 424.3 V |  | 0.1 W @ 70 C | -400 to +150 | 0402 | -55 to +155 C | 185 | Grade 0 | 1804 |  | Panasonic | ERJ2GEJ185X
https://b2b-api.panasonic.eu/file_stream/pids/fileversion/1242 | //media.digikey.com/Photos/Panasonic%20Photos/ERJ-PA2-Series.jpg | P2.0MJTR-ND,P2.0MJCT-ND,P2.0MJDKR-ND | ERJ-2GEJ205X | Panasonic Electronic Components | Panasonic Electronic Components | RES SMD 2M OHM 5% 1/10W 0402 | 164684 | 0.1 | 0 | 1 | Tape & Reel (TR),Cut Tape (CT),Digi-Reel® | ERJ-2G | Active | 2 MOhms | ±5% | 0.1W, 1/10W | Thick Film | Automotive AEC-Q200 | -400/ +150ppm/°C | -55°C ~ 155°C | 0402 (1005 Metric) | 402 | AEC-Q200 | 0.039" L x 0.020" W (1.00mm x 0.50mm) | 0.016" (0.40mm) | 2 | - | 2GE | 2000000 | 2 M | 5 % | 447.2 V |  | 0.1 W @ 70 C | -400 to +150 | 0402 | -55 to +155 C | 205 | Grade 0 | 2004 |  | Panasonic | ERJ2GEJ205X
https://b2b-api.panasonic.eu/file_stream/pids/fileversion/1242 | //media.digikey.com/Photos/Panasonic%20Photos/ERJ-PA2-Series.jpg | P2.2MJTR-ND,P2.2MJCT-ND,P2.2MJDKR-ND | ERJ-2GEJ225X | Panasonic Electronic Components | Panasonic Electronic Components | RES SMD 2.2M OHM 5% 1/10W 0402 | 147611 | 0.1 | 0 | 1 | Tape & Reel (TR),Cut Tape (CT),Digi-Reel® | ERJ-2G | Active | 2.2 MOhms | ±5% | 0.1W, 1/10W | Thick Film | Automotive AEC-Q200 | -400/ +150ppm/°C | -55°C ~ 155°C | 0402 (1005 Metric) | 402 | AEC-Q200 | 0.039" L x 0.020" W (1.00mm x 0.50mm) | 0.016" (0.40mm) | 2 | - | 2GE | 2200000 | 2.2 M | 5 % | 469 V |  | 0.1 W @ 70 C | -400 to +150 | 0402 | -55 to +155 C | 225 | Grade 0 | 2204 |  | Panasonic | ERJ2GEJ225X
https://b2b-api.panasonic.eu/file_stream/pids/fileversion/1242 | //media.digikey.com/Photos/Panasonic%20Photos/ERJ-PA2-Series.jpg | P2.4MJTR-ND,P2.4MJCT-ND,P2.4MJDKR-ND | ERJ-2GEJ245X | Panasonic Electronic Components | Panasonic Electronic Components | RES SMD 2.4M OHM 5% 1/10W 0402 | 44707 | 0.1 | 0 | 1 | Tape & Reel (TR),Cut Tape (CT),Digi-Reel® | ERJ-2G | Active | 2.4 MOhms | ±5% | 0.1W, 1/10W | Thick Film | Automotive AEC-Q200 | -400/ +150ppm/°C | -55°C ~ 155°C | 0402 (1005 Metric) | 402 | AEC-Q200 | 0.039" L x 0.020" W (1.00mm x 0.50mm) | 0.016" (0.40mm) | 2 | - | 2GE | 2400000 | 2.4 M | 5 % | 489.9 V |  | 0.1 W @ 70 C | -400 to +150 | 0402 | -55 to +155 C | 245 | Grade 0 | 2404 |  | Panasonic | ERJ2GEJ245X
https://b2b-api.panasonic.eu/file_stream/pids/fileversion/1242 | //media.digikey.com/Photos/Panasonic%20Photos/ERJ-PA2-Series.jpg | P2.7MJTR-ND,P2.7MJCT-ND,P2.7MJDKR-ND | ERJ-2GEJ275X | Panasonic Electronic Components | Panasonic Electronic Components | RES SMD 2.7M OHM 5% 1/10W 0402 | 48695 | 0.1 | 0 | 1 | Tape & Reel (TR),Cut Tape (CT),Digi-Reel® | ERJ-2G | Active | 2.7 MOhms | ±5% | 0.1W, 1/10W | Thick Film | Automotive AEC-Q200 | -400/ +150ppm/°C | -55°C ~ 155°C | 0402 (1005 Metric) | 402 | AEC-Q200 | 0.039" L x 0.020" W (1.00mm x 0.50mm) | 0.016" (0.40mm) | 2 | - | 2GE | 2700000 | 2.7 M | 5 % | 519.6 V |  | 0.1 W @ 70 C | -400 to +150 | 0402 | -55 to +155 C | 275 | Grade 0 | 2704 |  | Panasonic | ERJ2GEJ275X
https://b2b-api.panasonic.eu/file_stream/pids/fileversion/1242 | //media.digikey.com/Photos/Panasonic%20Photos/ERJ-PA2-Series.jpg | P3.0MJTR-ND,P3.0MJCT-ND,P3.0MJDKR-ND | ERJ-2GEJ305X | Panasonic Electronic Components | Panasonic Electronic Components | RES SMD 3M OHM 5% 1/10W 0402 | 119142 | 0.1 | 0 | 1 | Tape & Reel (TR),Cut Tape (CT),Digi-Reel® | ERJ-2G | Active | 3 MOhms | ±5% | 0.1W, 1/10W | Thick Film | Automotive AEC-Q200 | -400/ +150ppm/°C | -55°C ~ 155°C | 0402 (1005 Metric) | 402 | AEC-Q200 | 0.039" L x 0.020" W (1.00mm x 0.50mm) | 0.016" (0.40mm) | 2 | - | 2GE | 3000000 | 3 M | 5 % | 547.7 V |  | 0.1 W @ 70 C | -400 to +150 | 0402 | -55 to +155 C | 305 | Grade 0 | 3004 |  | Panasonic | ERJ2GEJ305X
https://b2b-api.panasonic.eu/file_stream/pids/fileversion/1242 | //media.digikey.com/Photos/Panasonic%20Photos/ERJ-PA2-Series.jpg | P3.3MJTR-ND,P3.3MJCT-ND,P3.3MJDKR-ND | ERJ-2GEJ335X | Panasonic Electronic Components | Panasonic Electronic Components | RES SMD 3.3M OHM 5% 1/10W 0402 | 58331 | 0.1 | 0 | 1 | Tape & Reel (TR),Cut Tape (CT),Digi-Reel® | ERJ-2G | Active | 3.3 MOhms | ±5% | 0.1W, 1/10W | Thick Film | Automotive AEC-Q200 | -400/ +150ppm/°C | -55°C ~ 155°C | 0402 (1005 Metric) | 402 | AEC-Q200 | 0.039" L x 0.020" W (1.00mm x 0.50mm) | 0.016" (0.40mm) | 2 | - | 2GE | 3300000 | 3.3 M | 5 % | 574.5 V |  | 0.1 W @ 70 C | -400 to +150 | 0402 | -55 to +155 C | 335 | Grade 0 | 3304 |  | Panasonic | ERJ2GEJ335X
https://b2b-api.panasonic.eu/file_stream/pids/fileversion/1242 | //media.digikey.com/Photos/Panasonic%20Photos/ERJ-PA2-Series.jpg | P3.6MJTR-ND,P3.6MJCT-ND,P3.6MJDKR-ND | ERJ-2GEJ365X | Panasonic Electronic Components | Panasonic Electronic Components | RES SMD 3.6M OHM 5% 1/10W 0402 | 5420 | 0.1 | 0 | 1 | Tape & Reel (TR),Cut Tape (CT),Digi-Reel® | ERJ-2G | Active | 3.6 MOhms | ±5% | 0.1W, 1/10W | Thick Film | Automotive AEC-Q200 | -400/ +150ppm/°C | -55°C ~ 155°C | 0402 (1005 Metric) | 402 | AEC-Q200 | 0.039" L x 0.020" W (1.00mm x 0.50mm) | 0.016" (0.40mm) | 2 | - | 2GE | 3600000 | 3.6 M | 5 % | 600 V |  | 0.1 W @ 70 C | -400 to +150 | 0402 | -55 to +155 C | 365 | Grade 0 | 3604 |  | Panasonic | ERJ2GEJ365X
https://b2b-api.panasonic.eu/file_stream/pids/fileversion/1242 | //media.digikey.com/Photos/Panasonic%20Photos/ERJ-PA2-Series.jpg | P3.9MJTR-ND,P3.9MJCT-ND,P3.9MJDKR-ND | ERJ-2GEJ395X | Panasonic Electronic Components | Panasonic Electronic Components | RES SMD 3.9M OHM 5% 1/10W 0402 | 32164 | 0.1 | 0 | 1 | Tape & Reel (TR),Cut Tape (CT),Digi-Reel® | ERJ-2G | Active | 3.9 MOhms | ±5% | 0.1W, 1/10W | Thick Film | Automotive AEC-Q200 | -400/ +150ppm/°C | -55°C ~ 155°C | 0402 (1005 Metric) | 402 | AEC-Q200 | 0.039" L x 0.020" W (1.00mm x 0.50mm) | 0.016" (0.40mm) | 2 | - | 2GE | 3900000 | 3.9 M | 5 % | 624.5 V |  | 0.1 W @ 70 C | -400 to +150 | 0402 | -55 to +155 C | 395 | Grade 0 | 3904 |  | Panasonic | ERJ2GEJ395X
https://b2b-api.panasonic.eu/file_stream/pids/fileversion/1242 | //media.digikey.com/Photos/Panasonic%20Photos/ERJ-PA2-Series.jpg | P4.3MJTR-ND,P4.3MJCT-ND,P4.3MJDKR-ND | ERJ-2GEJ435X | Panasonic Electronic Components | Panasonic Electronic Components | RES SMD 4.3M OHM 5% 1/10W 0402 | 46601 | 0.1 | 0 | 1 | Tape & Reel (TR),Cut Tape (CT),Digi-Reel® | ERJ-2G | Active | 4.3 MOhms | ±5% | 0.1W, 1/10W | Thick Film | Automotive AEC-Q200 | -400/ +150ppm/°C | -55°C ~ 155°C | 0402 (1005 Metric) | 402 | AEC-Q200 | 0.039" L x 0.020" W (1.00mm x 0.50mm) | 0.016" (0.40mm) | 2 | - | 2GE | 4300000 | 4.3 M | 5 % | 655.7 V |  | 0.1 W @ 70 C | -400 to +150 | 0402 | -55 to +155 C | 435 | Grade 0 | 4304 |  | Panasonic | ERJ2GEJ435X
https://b2b-api.panasonic.eu/file_stream/pids/fileversion/1242 | //media.digikey.com/Photos/Panasonic%20Photos/ERJ-PA2-Series.jpg | P4.7MJTR-ND,P4.7MJCT-ND,P4.7MJDKR-ND | ERJ-2GEJ475X | Panasonic Electronic Components | Panasonic Electronic Components | RES SMD 4.7M OHM 5% 1/10W 0402 | 241137 | 0.1 | 0 | 1 | Tape & Reel (TR),Cut Tape (CT),Digi-Reel® | ERJ-2G | Active | 4.7 MOhms | ±5% | 0.1W, 1/10W | Thick Film | Automotive AEC-Q200 | -400/ +150ppm/°C | -55°C ~ 155°C | 0402 (1005 Metric) | 402 | AEC-Q200 | 0.039" L x 0.020" W (1.00mm x 0.50mm) | 0.016" (0.40mm) | 2 | - | 2GE | 4700000 | 4.7 M | 5 % | 685.6 V |  | 0.1 W @ 70 C | -400 to +150 | 0402 | -55 to +155 C | 475 | Grade 0 | 4704 |  | Panasonic | ERJ2GEJ475X
https://b2b-api.panasonic.eu/file_stream/pids/fileversion/1242 | //media.digikey.com/Photos/Panasonic%20Photos/ERJ-PA2-Series.jpg | P5.1MJTR-ND,P5.1MJCT-ND,P5.1MJDKR-ND | ERJ-2GEJ515X | Panasonic Electronic Components | Panasonic Electronic Components | RES SMD 5.1M OHM 5% 1/10W 0402 | 100000 | 0.1 | 0 | 1 | Tape & Reel (TR),Cut Tape (CT),Digi-Reel® | ERJ-2G | Active | 5.1 MOhms | ±5% | 0.1W, 1/10W | Thick Film | Automotive AEC-Q200 | -400/ +150ppm/°C | -55°C ~ 155°C | 0402 (1005 Metric) | 402 | AEC-Q200 | 0.039" L x 0.020" W (1.00mm x 0.50mm) | 0.016" (0.40mm) | 2 | - | 2GE | 5100000 | 5.1 M | 5 % | 714.1 V |  | 0.1 W @ 70 C | -400 to +150 | 0402 | -55 to +155 C | 515 | Grade 0 | 5104 |  | Panasonic | ERJ2GEJ515X
https://b2b-api.panasonic.eu/file_stream/pids/fileversion/1242 | //media.digikey.com/Photos/Panasonic%20Photos/ERJ-PA2-Series.jpg | P5.6MJTR-ND,P5.6MJCT-ND,P5.6MJDKR-ND | ERJ-2GEJ565X | Panasonic Electronic Components | Panasonic Electronic Components | RES SMD 5.6M OHM 5% 1/10W 0402 | 16332 | 0.1 | 0 | 1 | Tape & Reel (TR),Cut Tape (CT),Digi-Reel® | ERJ-2G | Active | 5.6 MOhms | ±5% | 0.1W, 1/10W | Thick Film | Automotive AEC-Q200 | -400/ +150ppm/°C | -55°C ~ 155°C | 0402 (1005 Metric) | 402 | AEC-Q200 | 0.039" L x 0.020" W (1.00mm x 0.50mm) | 0.016" (0.40mm) | 2 | - | 2GE | 5600000 | 5.6 M | 5 % | 748.3 V |  | 0.1 W @ 70 C | -400 to +150 | 0402 | -55 to +155 C | 565 | Grade 0 | 5604 |  | Panasonic | ERJ2GEJ565X
https://b2b-api.panasonic.eu/file_stream/pids/fileversion/1242 | //media.digikey.com/Photos/Panasonic%20Photos/ERJ-PA2-Series.jpg | P6.2MJTR-ND,P6.2MJCT-ND,P6.2MJDKR-ND | ERJ-2GEJ625X | Panasonic Electronic Components | Panasonic Electronic Components | RES SMD 6.2M OHM 5% 1/10W 0402 | 69900 | 0.1 | 0 | 1 | Tape & Reel (TR),Cut Tape (CT),Digi-Reel® | ERJ-2G | Active | 6.2 MOhms | ±5% | 0.1W, 1/10W | Thick Film | Automotive AEC-Q200 | -400/ +150ppm/°C | -55°C ~ 155°C | 0402 (1005 Metric) | 402 | AEC-Q200 | 0.039" L x 0.020" W (1.00mm x 0.50mm) | 0.016" (0.40mm) | 2 | - | 2GE | 6200000 | 6.2 M | 5 % | 787.4 V |  | 0.1 W @ 70 C | -400 to +150 | 0402 | -55 to +155 C | 625 | Grade 0 | 6204 |  | Panasonic | ERJ2GEJ625X
https://b2b-api.panasonic.eu/file_stream/pids/fileversion/1242 | //media.digikey.com/Photos/Panasonic%20Photos/ERJ-PA2-Series.jpg | P6.8MJTR-ND,P6.8MJCT-ND,P6.8MJDKR-ND | ERJ-2GEJ685X | Panasonic Electronic Components | Panasonic Electronic Components | RES SMD 6.8M OHM 5% 1/10W 0402 | 9560 | 0.1 | 0 | 1 | Tape & Reel (TR),Cut Tape (CT),Digi-Reel® | ERJ-2G | Active | 6.8 MOhms | ±5% | 0.1W, 1/10W | Thick Film | Automotive AEC-Q200 | -400/ +150ppm/°C | -55°C ~ 155°C | 0402 (1005 Metric) | 402 | AEC-Q200 | 0.039" L x 0.020" W (1.00mm x 0.50mm) | 0.016" (0.40mm) | 2 | - | 2GE | 6800000 | 6.8 M | 5 % | 824.6 V |  | 0.1 W @ 70 C | -400 to +150 | 0402 | -55 to +155 C | 685 | Grade 0 | 6804 |  | Panasonic | ERJ2GEJ685X
https://b2b-api.panasonic.eu/file_stream/pids/fileversion/1242 | //media.digikey.com/Photos/Panasonic%20Photos/ERJ-PA2-Series.jpg | P7.5MJTR-ND,P7.5MJCT-ND,P7.5MJDKR-ND | ERJ-2GEJ755X | Panasonic Electronic Components | Panasonic Electronic Components | RES SMD 7.5M OHM 5% 1/10W 0402 | 22341 | 0.1 | 0 | 1 | Tape & Reel (TR),Cut Tape (CT),Digi-Reel® | ERJ-2G | Active | 7.5 MOhms | ±5% | 0.1W, 1/10W | Thick Film | Automotive AEC-Q200 | -400/ +150ppm/°C | -55°C ~ 155°C | 0402 (1005 Metric) | 402 | AEC-Q200 | 0.039" L x 0.020" W (1.00mm x 0.50mm) | 0.016" (0.40mm) | 2 | - | 2GE | 7500000 | 7.5 M | 5 % | 866 V |  | 0.1 W @ 70 C | -400 to +150 | 0402 | -55 to +155 C | 755 | Grade 0 | 7504 |  | Panasonic | ERJ2GEJ755X
https://b2b-api.panasonic.eu/file_stream/pids/fileversion/1242 | //media.digikey.com/Photos/Panasonic%20Photos/ERJ-PA2-Series.jpg | P8.2MJTR-ND,P8.2MJCT-ND,P8.2MJDKR-ND | ERJ-2GEJ825X | Panasonic Electronic Components | Panasonic Electronic Components | RES SMD 8.2M OHM 5% 1/10W 0402 | 578 | 0.1 | 0 | 1 | Tape & Reel (TR),Cut Tape (CT),Digi-Reel® | ERJ-2G | Active | 8.2 MOhms | ±5% | 0.1W, 1/10W | Thick Film | Automotive AEC-Q200 | -400/ +150ppm/°C | -55°C ~ 155°C | 0402 (1005 Metric) | 402 | AEC-Q200 | 0.039" L x 0.020" W (1.00mm x 0.50mm) | 0.016" (0.40mm) | 2 | - | 2GE | 8200000 | 8.2 M | 5 % | 905.5 V |  | 0.1 W @ 70 C | -400 to +150 | 0402 | -55 to +155 C | 825 | Grade 0 | 8204 |  | Panasonic | ERJ2GEJ825X
https://b2b-api.panasonic.eu/file_stream/pids/fileversion/1242 | //media.digikey.com/Photos/Panasonic%20Photos/ERJ-PA2-Series.jpg | P9.1MJTR-ND,P9.1MJCT-ND,P9.1MJDKR-ND | ERJ-2GEJ915X | Panasonic Electronic Components | Panasonic Electronic Components | RES SMD 9.1M OHM 5% 1/10W 0402 | 4825 | 0.1 | 0 | 1 | Tape & Reel (TR),Cut Tape (CT),Digi-Reel® | ERJ-2G | Active | 9.1 MOhms | ±5% | 0.1W, 1/10W | Thick Film | Automotive AEC-Q200 | -400/ +150ppm/°C | -55°C ~ 155°C | 0402 (1005 Metric) | 402 | AEC-Q200 | 0.039" L x 0.020" W (1.00mm x 0.50mm) | 0.016" (0.40mm) | 2 | - | 2GE | 9100000 | 9.1 M | 5 % | 953.9 V |  | 0.1 W @ 70 C | -400 to +150 | 0402 | -55 to +155 C | 915 | Grade 0 | 9104 |  | Panasonic | ERJ2GEJ915X
https://b2b-api.panasonic.eu/file_stream/pids/fileversion/1242 | //media.digikey.com/Photos/Panasonic%20Photos/ERJ-PA2-Series.jpg | P10MJTR-ND,P10MJCT-ND,P10MJDKR-ND | ERJ-2GEJ106X | Panasonic Electronic Components | Panasonic Electronic Components | RES SMD 10M OHM 5% 1/10W 0402 | 0 | 0.1 | 0 | 1 | Tape & Reel (TR),Cut Tape (CT),Digi-Reel® | ERJ-2G | Active | 10 MOhms | ±5% | 0.1W, 1/10W | Thick Film | Automotive AEC-Q200 | -400/ +150ppm/°C | -55°C ~ 155°C | 0402 (1005 Metric) | 402 | AEC-Q200 | 0.039" L x 0.020" W (1.00mm x 0.50mm) | 0.016" (0.40mm) | 2 | - | 2GE | 10000000 | 10 M | 5 % | 1000 V |  | 0.1 W @ 70 C | -400 to +150 | 0402 | -55 to +155 C | 106 | Grade 0 | 1005 |  | Panasonic | ERJ2GEJ106X
[29 empty] | NOT FOUND | #VALUE! |  | #VALUE! |  | #VALUE! |  | #VALUE! |  | #VALUE! |  | #VALUE! |  | Panasonic
[29 empty] | NOT FOUND | #VALUE! |  | #VALUE! |  | #VALUE! |  | #VALUE! |  | #VALUE! |  | #VALUE! |  | Panasonic
https://industrial.panasonic.com/ww/products/pt/general-purpose-chip-resistors/models/ERJ3GEYJ1R0V | //media.digikey.com/Photos/Panasonic%20Photos/MFG_ERJ-P6W%20Series.jpg | P1.0GTR-ND,P1.0GCT-ND,P1.0GDKR-ND | ERJ-3GEYJ1R0V | Panasonic Electronic Components | Panasonic Electronic Components | RES SMD 1 OHM 5% 1/10W 0603 | 124453 | 0.1 | 0 | 1 | Tape & Reel (TR),Cut Tape (CT),Digi-Reel® | ERJ-3G | Active | 1 Ohms | ±5% | 0.1W, 1/10W | Thick Film | Automotive AEC-Q200 | -100/ +600ppm/°C | -55°C ~ 155°C | 0603 (1608 Metric) | 603 | AEC-Q200 | 0.063" L x 0.031" W (1.60mm x 0.80mm) | 0.022" (0.55mm) | 2 | - | 3GE | 1 | 1.00 R | 5 % | 0.3 V |  | 0.1 W @ 70 C | -100 to +600 | 0603 | -55 to +155 C | 1R0 | Grade 0 | 1R00 |  | Panasonic | ERJ3GEYJ1R0V
https://industrial.panasonic.com/ww/products/pt/general-purpose-chip-resistors/models/ERJ3GEYJ1R1V | //media.digikey.com/Photos/Panasonic%20Photos/MFG_ERJ-P6W%20Series.jpg | P1.1GTR-ND,P1.1GCT-ND,P1.1GDKR-ND | ERJ-3GEYJ1R1V | Panasonic Electronic Components | Panasonic Electronic Components | RES SMD 1.1 OHM 5% 1/10W 0603 | 19453 | 0.1 | 0 | 1 | Tape & Reel (TR),Cut Tape (CT),Digi-Reel® | ERJ-3G | Active | 1.1 Ohms | ±5% | 0.1W, 1/10W | Thick Film | Automotive AEC-Q200 | -100/ +600ppm/°C | -55°C ~ 155°C | 0603 (1608 Metric) | 603 | AEC-Q200 | 0.063" L x 0.031" W (1.60mm x 0.80mm) | 0.022" (0.55mm) | 2 | - | 3GE | 1.1 | 1.10 R | 5 % | 0.3 V |  | 0.1 W @ 70 C | -100 to +600 | 0603 | -55 to +155 C | 1R1 | Grade 0 | 1R10 |  | Panasonic | ERJ3GEYJ1R1V
https://industrial.panasonic.com/ww/products/pt/general-purpose-chip-resistors/models/ERJ3GEYJ1R2V | //media.digikey.com/Photos/Panasonic%20Photos/MFG_ERJ-P6W%20Series.jpg | P1.2GTR-ND,P1.2GCT-ND,P1.2GDKR-ND | ERJ-3GEYJ1R2V | Panasonic Electronic Components | Panasonic Electronic Components | RES SMD 1.2 OHM 5% 1/10W 0603 | 68545 | 0.1 | 0 | 1 | Tape & Reel (TR),Cut Tape (CT),Digi-Reel® | ERJ-3G | Active | 1.2 Ohms | ±5% | 0.1W, 1/10W | Thick Film | Automotive AEC-Q200 | -100/ +600ppm/°C | -55°C ~ 155°C | 0603 (1608 Metric) | 603 | AEC-Q200 | 0.063" L x 0.031" W (1.60mm x 0.80mm) | 0.022" (0.55mm) | 2 | - | 3GE | 1.2 | 1.20 R | 5 % | 0.3 V |  | 0.1 W @ 70 C | -100 to +600 | 0603 | -55 to +155 C | 1R2 | Grade 0 | 1R20 |  | Panasonic | ERJ3GEYJ1R2V
https://industrial.panasonic.com/ww/products/pt/general-purpose-chip-resistors/models/ERJ3GEYJ1R3V | //media.digikey.com/Photos/Panasonic%20Photos/MFG_ERJ-P6W%20Series.jpg | P1.3GTR-ND,P1.3GCT-ND,P1.3GDKR-ND | ERJ-3GEYJ1R3V | Panasonic Electronic Components | Panasonic Electronic Components | RES SMD 1.3 OHM 5% 1/10W 0603 | 77956 | 0.1 | 0 | 1 | Tape & Reel (TR),Cut Tape (CT),Digi-Reel® | ERJ-3G | Active | 1.3 Ohms | ±5% | 0.1W, 1/10W | Thick Film | Automotive AEC-Q200 | -100/ +600ppm/°C | -55°C ~ 155°C | 0603 (1608 Metric) | 603 | AEC-Q200 | 0.063" L x 0.031" W (1.60mm x 0.80mm) | 0.022" (0.55mm) | 2 | - | 3GE | 1.3 | 1.30 R | 5 % | 0.4 V |  | 0.1 W @ 70 C | -100 to +600 | 0603 | -55 to +155 C | 1R3 | Grade 0 | 1R30 |  | Panasonic | ERJ3GEYJ1R3V
https://industrial.panasonic.com/ww/products/pt/general-purpose-chip-resistors/models/ERJ3GEYJ1R5V | //media.digikey.com/Photos/Panasonic%20Photos/MFG_ERJ-P6W%20Series.jpg | P1.5GTR-ND,P1.5GCT-ND,P1.5GDKR-ND | ERJ-3GEYJ1R5V | Panasonic Electronic Components | Panasonic Electronic Components | RES SMD 1.5 OHM 5% 1/10W 0603 | 70367 | 0.1 | 0 | 1 | Tape & Reel (TR),Cut Tape (CT),Digi-Reel® | ERJ-3G | Active | 1.5 Ohms | ±5% | 0.1W, 1/10W | Thick Film | Automotive AEC-Q200 | -100/ +600ppm/°C | -55°C ~ 155°C | 0603 (1608 Metric) | 603 | AEC-Q200 | 0.063" L x 0.031" W (1.60mm x 0.80mm) | 0.022" (0.55mm) | 2 | - | 3GE | 1.5 | 1.50 R | 5 % | 0.4 V |  | 0.1 W @ 70 C | -100 to +600 | 0603 | -55 to +155 C | 1R5 | Grade 0 | 1R50 |  | Panasonic | ERJ3GEYJ1R5V
https://industrial.panasonic.com/ww/products/pt/general-purpose-chip-resistors/models/ERJ3GEYJ1R6V | //media.digikey.com/Photos/Panasonic%20Photos/MFG_ERJ-P6W%20Series.jpg | P1.6GTR-ND,P1.6GCT-ND,P1.6GDKR-ND | ERJ-3GEYJ1R6V | Panasonic Electronic Components | Panasonic Electronic Components | RES SMD 1.6 OHM 5% 1/10W 0603 | 11395 | 0.1 | 0 | 1 | Tape & Reel (TR),Cut Tape (CT),Digi-Reel® | ERJ-3G | Active | 1.6 Ohms | ±5% | 0.1W, 1/10W | Thick Film | Automotive AEC-Q200 | -100/ +600ppm/°C | -55°C ~ 155°C | 0603 (1608 Metric) | 603 | AEC-Q200 | 0.063" L x 0.031" W (1.60mm x 0.80mm) | 0.022" (0.55mm) | 2 | - | 3GE | 1.6 | 1.60 R | 5 % | 0.4 V |  | 0.1 W @ 70 C | -100 to +600 | 0603 | -55 to +155 C | 1R6 | Grade 0 | 1R60 |  | Panasonic | ERJ3GEYJ1R6V
https://industrial.panasonic.com/ww/products/pt/general-purpose-chip-resistors/models/ERJ3GEYJ1R8V | //media.digikey.com/Photos/Panasonic%20Photos/MFG_ERJ-P6W%20Series.jpg | P1.8GTR-ND,P1.8GCT-ND,P1.8GDKR-ND | ERJ-3GEYJ1R8V | Panasonic Electronic Components | Panasonic Electronic Components | RES SMD 1.8 OHM 5% 1/10W 0603 | 8213 | 0.1 | 0 | 1 | Tape & Reel (TR),Cut Tape (CT),Digi-Reel® | ERJ-3G | Active | 1.8 Ohms | ±5% | 0.1W, 1/10W | Thick Film | Automotive AEC-Q200 | -100/ +600ppm/°C | -55°C ~ 155°C | 0603 (1608 Metric) | 603 | AEC-Q200 | 0.063" L x 0.031" W (1.60mm x 0.80mm) | 0.022" (0.55mm) | 2 | - | 3GE | 1.8 | 1.80 R | 5 % | 0.4 V |  | 0.1 W @ 70 C | -100 to +600 | 0603 | -55 to +155 C | 1R8 | Grade 0 | 1R80 |  | Panasonic | ERJ3GEYJ1R8V
https://industrial.panasonic.com/ww/products/pt/general-purpose-chip-resistors/models/ERJ3GEYJ2R0V | //media.digikey.com/Photos/Panasonic%20Photos/MFG_ERJ-P6W%20Series.jpg | P2.0GTR-ND,P2.0GCT-ND,P2.0GDKR-ND | ERJ-3GEYJ2R0V | Panasonic Electronic Components | Panasonic Electronic Components | RES SMD 2 OHM 5% 1/10W 0603 | 73672 | 0.1 | 0 | 1 | Tape & Reel (TR),Cut Tape (CT),Digi-Reel® | ERJ-3G | Active | 2 Ohms | ±5% | 0.1W, 1/10W | Thick Film | Automotive AEC-Q200 | -100/ +600ppm/°C | -55°C ~ 155°C | 0603 (1608 Metric) | 603 | AEC-Q200 | 0.063" L x 0.031" W (1.60mm x 0.80mm) | 0.022" (0.55mm) | 2 | - | 3GE | 2 | 2.00 R | 5 % | 0.4 V |  | 0.1 W @ 70 C | -100 to +600 | 0603 | -55 to +155 C | 2R0 | Grade 0 | 2R00 |  | Panasonic | ERJ3GEYJ2R0V
https://industrial.panasonic.com/ww/products/pt/general-purpose-chip-resistors/models/ERJ3GEYJ2R2V | //media.digikey.com/Photos/Panasonic%20Photos/MFG_ERJ-P6W%20Series.jpg | P2.2GTR-ND,P2.2GCT-ND,P2.2GDKR-ND | ERJ-3GEYJ2R2V | Panasonic Electronic Components | Panasonic Electronic Components | RES SMD 2.2 OHM 5% 1/10W 0603 | 2436890 | 0.1 | 0 | 1 | Tape & Reel (TR),Cut Tape (CT),Digi-Reel® | ERJ-3G | Active | 2.2 Ohms | ±5% | 0.1W, 1/10W | Thick Film | Automotive AEC-Q200 | -100/ +600ppm/°C | -55°C ~ 155°C | 0603 (1608 Metric) | 603 | AEC-Q200 | 0.063" L x 0.031" W (1.60mm x 0.80mm) | 0.022" (0.55mm) | 2 | - | 3GE | 2.2 | 2.20 R | 5 % | 0.5 V |  | 0.1 W @ 70 C | -100 to +600 | 0603 | -55 to +155 C | 2R2 | Grade 0 | 2R20 |  | Panasonic | ERJ3GEYJ2R2V
https://industrial.panasonic.com/ww/products/pt/general-purpose-chip-resistors/models/ERJ3GEYJ2R4V | //media.digikey.com/Photos/Panasonic%20Photos/MFG_ERJ-P6W%20Series.jpg | P2.4GTR-ND,P2.4GCT-ND,P2.4GDKR-ND | ERJ-3GEYJ2R4V | Panasonic Electronic Components | Panasonic Electronic Components | RES SMD 2.4 OHM 5% 1/10W 0603 | 4 | 0.1 | 0 | 1 | Tape & Reel (TR),Cut Tape (CT),Digi-Reel® | ERJ-3G | Active | 2.4 Ohms | ±5% | 0.1W, 1/10W | Thick Film | Automotive AEC-Q200 | -100/ +600ppm/°C | -55°C ~ 155°C | 0603 (1608 Metric) | 603 | AEC-Q200 | 0.063" L x 0.031" W (1.60mm x 0.80mm) | 0.022" (0.55mm) | 2 | - | 3GE | 2.4 | 2.40 R | 5 % | 0.5 V |  | 0.1 W @ 70 C | -100 to +600 | 0603 | -55 to +155 C | 2R4 | Grade 0 | 2R40 |  | Panasonic | ERJ3GEYJ2R4V
https://industrial.panasonic.com/ww/products/pt/general-purpose-chip-resistors/models/ERJ3GEYJ2R7V | //media.digikey.com/Photos/Panasonic%20Photos/MFG_ERJ-P6W%20Series.jpg | P2.7GTR-ND,P2.7GCT-ND,P2.7GDKR-ND | ERJ-3GEYJ2R7V | Panasonic Electronic Components | Panasonic Electronic Components | RES SMD 2.7 OHM 5% 1/10W 0603 | 60 | 0.1 | 0 | 1 | Tape & Reel (TR),Cut Tape (CT),Digi-Reel® | ERJ-3G | Active | 2.7 Ohms | ±5% | 0.1W, 1/10W | Thick Film | Automotive AEC-Q200 | -100/ +600ppm/°C | -55°C ~ 155°C | 0603 (1608 Metric) | 603 | AEC-Q200 | 0.063" L x 0.031" W (1.60mm x 0.80mm) | 0.022" (0.55mm) | 2 | - | 3GE | 2.7 | 2.70 R | 5 % | 0.5 V |  | 0.1 W @ 70 C | -100 to +600 | 0603 | -55 to +155 C | 2R7 | Grade 0 | 2R70 |  | Panasonic | ERJ3GEYJ2R7V
https://industrial.panasonic.com/ww/products/pt/general-purpose-chip-resistors/models/ERJ3GEYJ3R0V | //media.digikey.com/Photos/Panasonic%20Photos/MFG_ERJ-P6W%20Series.jpg | P3.0GTR-ND,P3.0GCT-ND,P3.0GDKR-ND | ERJ-3GEYJ3R0V | Panasonic Electronic Components | Panasonic Electronic Components | RES SMD 3 OHM 5% 1/10W 0603 | 58185 | 0.1 | 0 | 1 | Tape & Reel (TR),Cut Tape (CT),Digi-Reel® | ERJ-3G | Active | 3 Ohms | ±5% | 0.1W, 1/10W | Thick Film | Automotive AEC-Q200 | -100/ +600ppm/°C | -55°C ~ 155°C | 0603 (1608 Metric) | 603 | AEC-Q200 | 0.063" L x 0.031" W (1.60mm x 0.80mm) | 0.022" (0.55mm) | 2 | - | 3GE | 3 | 3.00 R | 5 % | 0.5 V |  | 0.1 W @ 70 C | -100 to +600 | 0603 | -55 to +155 C | 3R0 | Grade 0 | 3R00 |  | Panasonic | ERJ3GEYJ3R0V
https://industrial.panasonic.com/ww/products/pt/general-purpose-chip-resistors/models/ERJ3GEYJ3R3V | //media.digikey.com/Photos/Panasonic%20Photos/MFG_ERJ-P6W%20Series.jpg | P3.3GTR-ND,P3.3GCT-ND,P3.3GDKR-ND | ERJ-3GEYJ3R3V | Panasonic Electronic Components | Panasonic Electronic Components | RES SMD 3.3 OHM 5% 1/10W 0603 | 48393 | 0.1 | 0 | 1 | Tape & Reel (TR),Cut Tape (CT),Digi-Reel® | ERJ-3G | Active | 3.3 Ohms | ±5% | 0.1W, 1/10W | Thick Film | Automotive AEC-Q200 | -100/ +600ppm/°C | -55°C ~ 155°C | 0603 (1608 Metric) | 603 | AEC-Q200 | 0.063" L x 0.031" W (1.60mm x 0.80mm) | 0.022" (0.55mm) | 2 | - | 3GE | 3.3 | 3.30 R | 5 % | 0.6 V |  | 0.1 W @ 70 C | -100 to +600 | 0603 | -55 to +155 C | 3R3 | Grade 0 | 3R30 |  | Panasonic | ERJ3GEYJ3R3V
https://industrial.panasonic.com/ww/products/pt/general-purpose-chip-resistors/models/ERJ3GEYJ3R6V | //media.digikey.com/Photos/Panasonic%20Photos/MFG_ERJ-P6W%20Series.jpg | P3.6GTR-ND,P3.6GCT-ND,P3.6GDKR-ND | ERJ-3GEYJ3R6V | Panasonic Electronic Components | Panasonic Electronic Components | RES SMD 3.6 OHM 5% 1/10W 0603 | 50073 | 0.1 | 0 | 1 | Tape & Reel (TR),Cut Tape (CT),Digi-Reel® | ERJ-3G | Active | 3.6 Ohms | ±5% | 0.1W, 1/10W | Thick Film | Automotive AEC-Q200 | -100/ +600ppm/°C | -55°C ~ 155°C | 0603 (1608 Metric) | 603 | AEC-Q200 | 0.063" L x 0.031" W (1.60mm x 0.80mm) | 0.022" (0.55mm) | 2 | - | 3GE | 3.6 | 3.60 R | 5 % | 0.6 V |  | 0.1 W @ 70 C | -100 to +600 | 0603 | -55 to +155 C | 3R6 | Grade 0 | 3R60 |  | Panasonic | ERJ3GEYJ3R6V
https://industrial.panasonic.com/ww/products/pt/general-purpose-chip-resistors/models/ERJ3GEYJ3R9V | //media.digikey.com/Photos/Panasonic%20Photos/MFG_ERJ-P6W%20Series.jpg | P3.9GTR-ND,P3.9GCT-ND,P3.9GDKR-ND | ERJ-3GEYJ3R9V | Panasonic Electronic Components | Panasonic Electronic Components | RES SMD 3.9 OHM 5% 1/10W 0603 | 2702 | 0.1 | 0 | 1 | Tape & Reel (TR),Cut Tape (CT),Digi-Reel® | ERJ-3G | Active | 3.9 Ohms | ±5% | 0.1W, 1/10W | Thick Film | Automotive AEC-Q200 | -100/ +600ppm/°C | -55°C ~ 155°C | 0603 (1608 Metric) | 603 | AEC-Q200 | 0.063" L x 0.031" W (1.60mm x 0.80mm) | 0.022" (0.55mm) | 2 | - | 3GE | 3.9 | 3.90 R | 5 % | 0.6 V |  | 0.1 W @ 70 C | -100 to +600 | 0603 | -55 to +155 C | 3R9 | Grade 0 | 3R90 |  | Panasonic | ERJ3GEYJ3R9V
https://industrial.panasonic.com/ww/products/pt/general-purpose-chip-resistors/models/ERJ3GEYJ4R3V | //media.digikey.com/Photos/Panasonic%20Photos/MFG_ERJ-P6W%20Series.jpg | P4.3GTR-ND,P4.3GCT-ND,P4.3GDKR-ND | ERJ-3GEYJ4R3V | Panasonic Electronic Components | Panasonic Electronic Components | RES SMD 4.3 OHM 5% 1/10W 0603 | 30 | 0.1 | 0 | 1 | Tape & Reel (TR),Cut Tape (CT),Digi-Reel® | ERJ-3G | Active | 4.3 Ohms | ±5% | 0.1W, 1/10W | Thick Film | Automotive AEC-Q200 | -100/ +600ppm/°C | -55°C ~ 155°C | 0603 (1608 Metric) | 603 | AEC-Q200 | 0.063" L x 0.031" W (1.60mm x 0.80mm) | 0.022" (0.55mm) | 2 | - | 3GE | 4.3 | 4.30 R | 5 % | 0.7 V |  | 0.1 W @ 70 C | -100 to +600 | 0603 | -55 to +155 C | 4R3 | Grade 0 | 4R30 |  | Panasonic | ERJ3GEYJ4R3V
https://industrial.panasonic.com/ww/products/pt/general-purpose-chip-resistors/models/ERJ3GEYJ4R7V | //media.digikey.com/Photos/Panasonic%20Photos/MFG_ERJ-P6W%20Series.jpg | P4.7GTR-ND,P4.7GCT-ND,P4.7GDKR-ND | ERJ-3GEYJ4R7V | Panasonic Electronic Components | Panasonic Electronic Components | RES SMD 4.7 OHM 5% 1/10W 0603 | 10 | 0.1 | 0 | 1 | Tape & Reel (TR),Cut Tape (CT),Digi-Reel® | ERJ-3G | Active | 4.7 Ohms | ±5% | 0.1W, 1/10W | Thick Film | Automotive AEC-Q200 | -100/ +600ppm/°C | -55°C ~ 155°C | 0603 (1608 Metric) | 603 | AEC-Q200 | 0.063" L x 0.031" W (1.60mm x 0.80mm) | 0.022" (0.55mm) | 2 | - | 3GE | 4.7 | 4.70 R | 5 % | 0.7 V |  | 0.1 W @ 70 C | -100 to +600 | 0603 | -55 to +155 C | 4R7 | Grade 0 | 4R70 |  | Panasonic | ERJ3GEYJ4R7V
https://industrial.panasonic.com/ww/products/pt/general-purpose-chip-resistors/models/ERJ3GEYJ5R1V | //media.digikey.com/Photos/Panasonic%20Photos/MFG_ERJ-P6W%20Series.jpg | P5.1GTR-ND,P5.1GCT-ND,P5.1GDKR-ND | ERJ-3GEYJ5R1V | Panasonic Electronic Components | Panasonic Electronic Components | RES SMD 5.1 OHM 5% 1/10W 0603 | 104350 | 0.1 | 0 | 1 | Tape & Reel (TR),Cut Tape (CT),Digi-Reel® | ERJ-3G | Active | 5.1 Ohms | ±5% | 0.1W, 1/10W | Thick Film | Automotive AEC-Q200 | -100/ +600ppm/°C | -55°C ~ 155°C | 0603 (1608 Metric) | 603 | AEC-Q200 | 0.063" L x 0.031" W (1.60mm x 0.80mm) | 0.022" (0.55mm) | 2 | - | 3GE | 5.1 | 5.10 R | 5 % | 0.7 V |  | 0.1 W @ 70 C | -100 to +600 | 0603 | -55 to +155 C | 5R1 | Grade 0 | 5R10 |  | Panasonic | ERJ3GEYJ5R1V
https://industrial.panasonic.com/ww/products/pt/general-purpose-chip-resistors/models/ERJ3GEYJ5R6V | //media.digikey.com/Photos/Panasonic%20Photos/MFG_ERJ-P6W%20Series.jpg | P5.6GTR-ND,P5.6GCT-ND,P5.6GDKR-ND | ERJ-3GEYJ5R6V | Panasonic Electronic Components | Panasonic Electronic Components | RES SMD 5.6 OHM 5% 1/10W 0603 | 158538 | 0.1 | 0 | 1 | Tape & Reel (TR),Cut Tape (CT),Digi-Reel® | ERJ-3G | Active | 5.6 Ohms | ±5% | 0.1W, 1/10W | Thick Film | Automotive AEC-Q200 | -100/ +600ppm/°C | -55°C ~ 155°C | 0603 (1608 Metric) | 603 | AEC-Q200 | 0.063" L x 0.031" W (1.60mm x 0.80mm) | 0.022" (0.55mm) | 2 | - | 3GE | 5.6 | 5.60 R | 5 % | 0.7 V |  | 0.1 W @ 70 C | -100 to +600 | 0603 | -55 to +155 C | 5R6 | Grade 0 | 5R60 |  | Panasonic | ERJ3GEYJ5R6V
https://industrial.panasonic.com/ww/products/pt/general-purpose-chip-resistors/models/ERJ3GEYJ6R2V | //media.digikey.com/Photos/Panasonic%20Photos/MFG_ERJ-P6W%20Series.jpg | P6.2GTR-ND,P6.2GCT-ND,P6.2GDKR-ND | ERJ-3GEYJ6R2V | Panasonic Electronic Components | Panasonic Electronic Components | RES SMD 6.2 OHM 5% 1/10W 0603 | 47268 | 0.1 | 0 | 1 | Tape & Reel (TR),Cut Tape (CT),Digi-Reel® | ERJ-3G | Active | 6.2 Ohms | ±5% | 0.1W, 1/10W | Thick Film | Automotive AEC-Q200 | -100/ +600ppm/°C | -55°C ~ 155°C | 0603 (1608 Metric) | 603 | AEC-Q200 | 0.063" L x 0.031" W (1.60mm x 0.80mm) | 0.022" (0.55mm) | 2 | - | 3GE | 6.2 | 6.20 R | 5 % | 0.8 V |  | 0.1 W @ 70 C | -100 to +600 | 0603 | -55 to +155 C | 6R2 | Grade 0 | 6R20 |  | Panasonic | ERJ3GEYJ6R2V
https://industrial.panasonic.com/ww/products/pt/general-purpose-chip-resistors/models/ERJ3GEYJ6R8V | //media.digikey.com/Photos/Panasonic%20Photos/MFG_ERJ-P6W%20Series.jpg | P6.8GTR-ND,P6.8GCT-ND,P6.8GDKR-ND | ERJ-3GEYJ6R8V | Panasonic Electronic Components | Panasonic Electronic Components | RES SMD 6.8 OHM 5% 1/10W 0603 | 24540 | 0.1 | 0 | 1 | Tape & Reel (TR),Cut Tape (CT),Digi-Reel® | ERJ-3G | Active | 6.8 Ohms | ±5% | 0.1W, 1/10W | Thick Film | Automotive AEC-Q200 | -100/ +600ppm/°C | -55°C ~ 155°C | 0603 (1608 Metric) | 603 | AEC-Q200 | 0.063" L x 0.031" W (1.60mm x 0.80mm) | 0.022" (0.55mm) | 2 | - | 3GE | 6.8 | 6.80 R | 5 % | 0.8 V |  | 0.1 W @ 70 C | -100 to +600 | 0603 | -55 to +155 C | 6R8 | Grade 0 | 6R80 |  | Panasonic | ERJ3GEYJ6R8V
https://industrial.panasonic.com/ww/products/pt/general-purpose-chip-resistors/models/ERJ3GEYJ7R5V | //media.digikey.com/Photos/Panasonic%20Photos/MFG_ERJ-P6W%20Series.jpg | P7.5GTR-ND,P7.5GCT-ND,P7.5GDKR-ND | ERJ-3GEYJ7R5V | Panasonic Electronic Components | Panasonic Electronic Components | RES SMD 7.5 OHM 5% 1/10W 0603 | 85 | 0.1 | 0 | 1 | Tape & Reel (TR),Cut Tape (CT),Digi-Reel® | ERJ-3G | Active | 7.5 Ohms | ±5% | 0.1W, 1/10W | Thick Film | Automotive AEC-Q200 | -100/ +600ppm/°C | -55°C ~ 155°C | 0603 (1608 Metric) | 603 | AEC-Q200 | 0.063" L x 0.031" W (1.60mm x 0.80mm) | 0.022" (0.55mm) | 2 | - | 3GE | 7.5 | 7.50 R | 5 % | 0.9 V |  | 0.1 W @ 70 C | -100 to +600 | 0603 | -55 to +155 C | 7R5 | Grade 0 | 7R50 |  | Panasonic | ERJ3GEYJ7R5V
https://industrial.panasonic.com/ww/products/pt/general-purpose-chip-resistors/models/ERJ3GEYJ8R2V | //media.digikey.com/Photos/Panasonic%20Photos/MFG_ERJ-P6W%20Series.jpg | P8.2GTR-ND,P8.2GCT-ND,P8.2GDKR-ND | ERJ-3GEYJ8R2V | Panasonic Electronic Components | Panasonic Electronic Components | RES SMD 8.2 OHM 5% 1/10W 0603 | 41441 | 0.1 | 0 | 1 | Tape & Reel (TR),Cut Tape (CT),Digi-Reel® | ERJ-3G | Active | 8.2 Ohms | ±5% | 0.1W, 1/10W | Thick Film | Automotive AEC-Q200 | -100/ +600ppm/°C | -55°C ~ 155°C | 0603 (1608 Metric) | 603 | AEC-Q200 | 0.063" L x 0.031" W (1.60mm x 0.80mm) | 0.022" (0.55mm) | 2 | - | 3GE | 8.2 | 8.20 R | 5 % | 0.9 V |  | 0.1 W @ 70 C | -100 to +600 | 0603 | -55 to +155 C | 8R2 | Grade 0 | 8R20 |  | Panasonic | ERJ3GEYJ8R2V
https://industrial.panasonic.com/ww/products/pt/general-purpose-chip-resistors/models/ERJ3GEYJ9R1V | //media.digikey.com/Photos/Panasonic%20Photos/MFG_ERJ-P6W%20Series.jpg | P9.1GTR-ND,P9.1GCT-ND,P9.1GDKR-ND | ERJ-3GEYJ9R1V | Panasonic Electronic Components | Panasonic Electronic Components | RES SMD 9.1 OHM 5% 1/10W 0603 | 4653 | 0.1 | 0 | 1 | Tape & Reel (TR),Cut Tape (CT),Digi-Reel® | ERJ-3G | Active | 9.1 Ohms | ±5% | 0.1W, 1/10W | Thick Film | Automotive AEC-Q200 | -100/ +600ppm/°C | -55°C ~ 155°C | 0603 (1608 Metric) | 603 | AEC-Q200 | 0.063" L x 0.031" W (1.60mm x 0.80mm) | 0.022" (0.55mm) | 2 | - | 3GE | 9.1 | 9.10 R | 5 % | 1 V |  | 0.1 W @ 70 C | -100 to +600 | 0603 | -55 to +155 C | 9R1 | Grade 0 | 9R10 |  | Panasonic | ERJ3GEYJ9R1V
https://industrial.panasonic.com/ww/products/pt/general-purpose-chip-resistors/models/ERJ3GEYJ100V | //media.digikey.com/Photos/Panasonic%20Photos/MFG_ERJ-P6W%20Series.jpg | P10GTR-ND,P10GCT-ND,P10GDKR-ND | ERJ-3GEYJ100V | Panasonic Electronic Components | Panasonic Electronic Components | RES SMD 10 OHM 5% 1/10W 0603 | 0 | 0.1 | 0 | 1 | Tape & Reel (TR),Cut Tape (CT),Digi-Reel® | ERJ-3G | Active | 10 Ohms | ±5% | 0.1W, 1/10W | Thick Film | Automotive AEC-Q200 | ±200ppm/°C | -55°C ~ 155°C | 0603 (1608 Metric) | 603 | AEC-Q200 | 0.063" L x 0.031" W (1.60mm x 0.80mm) | 0.022" (0.55mm) | 2 | - | 3GE | 10 | 10.0 R | 5 % | 1 V |  | 0.1 W @ 70 C | ±200 | 0603 | -55 to +155 C | 100 | Grade 0 | 10R0 |  | Panasonic | ERJ3GEYJ100V
https://industrial.panasonic.com/ww/products/pt/general-purpose-chip-resistors/models/ERJ3GEYJ110V | //media.digikey.com/Photos/Panasonic%20Photos/MFG_ERJ-P6W%20Series.jpg | P11GTR-ND,P11GCT-ND,P11GDKR-ND | ERJ-3GEYJ110V | Panasonic Electronic Components | Panasonic Electronic Components | RES SMD 11 OHM 5% 1/10W 0603 | 50123 | 0.1 | 0 | 1 | Tape & Reel (TR),Cut Tape (CT),Digi-Reel® | ERJ-3G | Active | 11 Ohms | ±5% | 0.1W, 1/10W | Thick Film | Automotive AEC-Q200 | ±200ppm/°C | -55°C ~ 155°C | 0603 (1608 Metric) | 603 | AEC-Q200 | 0.063" L x 0.031" W (1.60mm x 0.80mm) | 0.022" (0.55mm) | 2 | - | 3GE | 11 | 11.0 R | 5 % | 1 V |  | 0.1 W @ 70 C | ±200 | 0603 | -55 to +155 C | 110 | Grade 0 | 11R0 |  | Panasonic | ERJ3GEYJ110V
https://industrial.panasonic.com/ww/products/pt/general-purpose-chip-resistors/models/ERJ3GEYJ120V | //media.digikey.com/Photos/Panasonic%20Photos/MFG_ERJ-P6W%20Series.jpg | P12GTR-ND,P12GCT-ND,P12GDKR-ND | ERJ-3GEYJ120V | Panasonic Electronic Components | Panasonic Electronic Components | RES SMD 12 OHM 5% 1/10W 0603 | 109428 | 0.1 | 0 | 1 | Tape & Reel (TR),Cut Tape (CT),Digi-Reel® | ERJ-3G | Active | 12 Ohms | ±5% | 0.1W, 1/10W | Thick Film | Automotive AEC-Q200 | ±200ppm/°C | -55°C ~ 155°C | 0603 (1608 Metric) | 603 | AEC-Q200 | 0.063" L x 0.031" W (1.60mm x 0.80mm) | 0.022" (0.55mm) | 2 | - | 3GE | 12 | 12.0 R | 5 % | 1.1 V |  | 0.1 W @ 70 C | ±200 | 0603 | -55 to +155 C | 120 | Grade 0 | 12R0 |  | Panasonic | ERJ3GEYJ120V
https://industrial.panasonic.com/ww/products/pt/general-purpose-chip-resistors/models/ERJ3GEYJ130V | //media.digikey.com/Photos/Panasonic%20Photos/MFG_ERJ-P6W%20Series.jpg | P13GTR-ND,P13GCT-ND,P13GDKR-ND | ERJ-3GEYJ130V | Panasonic Electronic Components | Panasonic Electronic Components | RES SMD 13 OHM 5% 1/10W 0603 | 350 | 0.1 | 0 | 1 | Tape & Reel (TR),Cut Tape (CT),Digi-Reel® | ERJ-3G | Active | 13 Ohms | ±5% | 0.1W, 1/10W | Thick Film | Automotive AEC-Q200 | ±200ppm/°C | -55°C ~ 155°C | 0603 (1608 Metric) | 603 | AEC-Q200 | 0.063" L x 0.031" W (1.60mm x 0.80mm) | 0.022" (0.55mm) | 2 | - | 3GE | 13 | 13.0 R | 5 % | 1.1 V |  | 0.1 W @ 70 C | ±200 | 0603 | -55 to +155 C | 130 | Grade 0 | 13R0 |  | Panasonic | ERJ3GEYJ130V
https://industrial.panasonic.com/ww/products/pt/general-purpose-chip-resistors/models/ERJ3GEYJ150V | //media.digikey.com/Photos/Panasonic%20Photos/MFG_ERJ-P6W%20Series.jpg | P15GTR-ND,P15GCT-ND,P15GDKR-ND | ERJ-3GEYJ150V | Panasonic Electronic Components | Panasonic Electronic Components | RES SMD 15 OHM 5% 1/10W 0603 | 37721 | 0.1 | 0 | 1 | Tape & Reel (TR),Cut Tape (CT),Digi-Reel® | ERJ-3G | Active | 15 Ohms | ±5% | 0.1W, 1/10W | Thick Film | Automotive AEC-Q200 | ±200ppm/°C | -55°C ~ 155°C | 0603 (1608 Metric) | 603 | AEC-Q200 | 0.063" L x 0.031" W (1.60mm x 0.80mm) | 0.022" (0.55mm) | 2 | - | 3GE | 15 | 15.0 R | 5 % | 1.2 V |  | 0.1 W @ 70 C | ±200 | 0603 | -55 to +155 C | 150 | Grade 0 | 15R0 |  | Panasonic | ERJ3GEYJ150V
https://industrial.panasonic.com/ww/products/pt/general-purpose-chip-resistors/models/ERJ3GEYJ160V | //media.digikey.com/Photos/Panasonic%20Photos/MFG_ERJ-P6W%20Series.jpg | P16GTR-ND,P16GCT-ND,P16GDKR-ND | ERJ-3GEYJ160V | Panasonic Electronic Components | Panasonic Electronic Components | RES SMD 16 OHM 5% 1/10W 0603 | 38709 | 0.1 | 0 | 1 | Tape & Reel (TR),Cut Tape (CT),Digi-Reel® | ERJ-3G | Active | 16 Ohms | ±5% | 0.1W, 1/10W | Thick Film | Automotive AEC-Q200 | ±200ppm/°C | -55°C ~ 155°C | 0603 (1608 Metric) | 603 | AEC-Q200 | 0.063" L x 0.031" W (1.60mm x 0.80mm) | 0.022" (0.55mm) | 2 | - | 3GE | 16 | 16.0 R | 5 % | 1.3 V |  | 0.1 W @ 70 C | ±200 | 0603 | -55 to +155 C | 160 | Grade 0 | 16R0 |  | Panasonic | ERJ3GEYJ160V
https://industrial.panasonic.com/ww/products/pt/general-purpose-chip-resistors/models/ERJ3GEYJ180V | //media.digikey.com/Photos/Panasonic%20Photos/MFG_ERJ-P6W%20Series.jpg | P18GTR-ND,P18GCT-ND,P18GDKR-ND | ERJ-3GEYJ180V | Panasonic Electronic Components | Panasonic Electronic Components | RES SMD 18 OHM 5% 1/10W 0603 | 139237 | 0.1 | 0 | 1 | Tape & Reel (TR),Cut Tape (CT),Digi-Reel® | ERJ-3G | Active | 18 Ohms | ±5% | 0.1W, 1/10W | Thick Film | Automotive AEC-Q200 | ±200ppm/°C | -55°C ~ 155°C | 0603 (1608 Metric) | 603 | AEC-Q200 | 0.063" L x 0.031" W (1.60mm x 0.80mm) | 0.022" (0.55mm) | 2 | - | 3GE | 18 | 18.0 R | 5 % | 1.3 V |  | 0.1 W @ 70 C | ±200 | 0603 | -55 to +155 C | 180 | Grade 0 | 18R0 |  | Panasonic | ERJ3GEYJ180V
https://industrial.panasonic.com/ww/products/pt/general-purpose-chip-resistors/models/ERJ3GEYJ200V | //media.digikey.com/Photos/Panasonic%20Photos/MFG_ERJ-P6W%20Series.jpg | P20GTR-ND,P20GCT-ND,P20GDKR-ND | ERJ-3GEYJ200V | Panasonic Electronic Components | Panasonic Electronic Components | RES SMD 20 OHM 5% 1/10W 0603 | 109818 | 0.1 | 0 | 1 | Tape & Reel (TR),Cut Tape (CT),Digi-Reel® | ERJ-3G | Active | 20 Ohms | ±5% | 0.1W, 1/10W | Thick Film | Automotive AEC-Q200 | ±200ppm/°C | -55°C ~ 155°C | 0603 (1608 Metric) | 603 | AEC-Q200 | 0.063" L x 0.031" W (1.60mm x 0.80mm) | 0.022" (0.55mm) | 2 | - | 3GE | 20 | 20.0 R | 5 % | 1.4 V |  | 0.1 W @ 70 C | ±200 | 0603 | -55 to +155 C | 200 | Grade 0 | 20R0 |  | Panasonic | ERJ3GEYJ200V
https://industrial.panasonic.com/ww/products/pt/general-purpose-chip-resistors/models/ERJ3GEYJ220V | //media.digikey.com/Photos/Panasonic%20Photos/MFG_ERJ-P6W%20Series.jpg | P22GTR-ND,P22GCT-ND,P22GDKR-ND | ERJ-3GEYJ220V | Panasonic Electronic Components | Panasonic Electronic Components | RES SMD 22 OHM 5% 1/10W 0603 | 0 | 0.1 | 0 | 1 | Tape & Reel (TR),Cut Tape (CT),Digi-Reel® | ERJ-3G | Active | 22 Ohms | ±5% | 0.1W, 1/10W | Thick Film | Automotive AEC-Q200 | ±200ppm/°C | -55°C ~ 155°C | 0603 (1608 Metric) | 603 | AEC-Q200 | 0.063" L x 0.031" W (1.60mm x 0.80mm) | 0.022" (0.55mm) | 2 | - | 3GE | 22 | 22.0 R | 5 % | 1.5 V |  | 0.1 W @ 70 C | ±200 | 0603 | -55 to +155 C | 220 | Grade 0 | 22R0 |  | Panasonic | ERJ3GEYJ220V
https://industrial.panasonic.com/ww/products/pt/general-purpose-chip-resistors/models/ERJ3GEYJ240V | //media.digikey.com/Photos/Panasonic%20Photos/MFG_ERJ-P6W%20Series.jpg | P24GTR-ND,P24GCT-ND,P24GDKR-ND | ERJ-3GEYJ240V | Panasonic Electronic Components | Panasonic Electronic Components | RES SMD 24 OHM 5% 1/10W 0603 | 722 | 0.1 | 0 | 1 | Tape & Reel (TR),Cut Tape (CT),Digi-Reel® | ERJ-3G | Active | 24 Ohms | ±5% | 0.1W, 1/10W | Thick Film | Automotive AEC-Q200 | ±200ppm/°C | -55°C ~ 155°C | 0603 (1608 Metric) | 603 | AEC-Q200 | 0.063" L x 0.031" W (1.60mm x 0.80mm) | 0.022" (0.55mm) | 2 | - | 3GE | 24 | 24.0 R | 5 % | 1.5 V |  | 0.1 W @ 70 C | ±200 | 0603 | -55 to +155 C | 240 | Grade 0 | 24R0 |  | Panasonic | ERJ3GEYJ240V
https://industrial.panasonic.com/ww/products/pt/general-purpose-chip-resistors/models/ERJ3GEYJ270V | //media.digikey.com/Photos/Panasonic%20Photos/MFG_ERJ-P6W%20Series.jpg | P27GTR-ND,P27GCT-ND,P27GDKR-ND | ERJ-3GEYJ270V | Panasonic Electronic Components | Panasonic Electronic Components | RES SMD 27 OHM 5% 1/10W 0603 | 0 | 0.1 | 0 | 1 | Tape & Reel (TR),Cut Tape (CT),Digi-Reel® | ERJ-3G | Active | 27 Ohms | ±5% | 0.1W, 1/10W | Thick Film | Automotive AEC-Q200 | ±200ppm/°C | -55°C ~ 155°C | 0603 (1608 Metric) | 603 | AEC-Q200 | 0.063" L x 0.031" W (1.60mm x 0.80mm) | 0.022" (0.55mm) | 2 | - | 3GE | 27 | 27.0 R | 5 % | 1.6 V |  | 0.1 W @ 70 C | ±200 | 0603 | -55 to +155 C | 270 | Grade 0 | 27R0 |  | Panasonic | ERJ3GEYJ270V
https://industrial.panasonic.com/ww/products/pt/general-purpose-chip-resistors/models/ERJ3GEYJ300V | //media.digikey.com/Photos/Panasonic%20Photos/MFG_ERJ-P6W%20Series.jpg | P30GTR-ND,P30GCT-ND,P30GDKR-ND | ERJ-3GEYJ300V | Panasonic Electronic Components | Panasonic Electronic Components | RES SMD 30 OHM 5% 1/10W 0603 | 93737 | 0.1 | 0 | 1 | Tape & Reel (TR),Cut Tape (CT),Digi-Reel® | ERJ-3G | Active | 30 Ohms | ±5% | 0.1W, 1/10W | Thick Film | Automotive AEC-Q200 | ±200ppm/°C | -55°C ~ 155°C | 0603 (1608 Metric) | 603 | AEC-Q200 | 0.063" L x 0.031" W (1.60mm x 0.80mm) | 0.022" (0.55mm) | 2 | - | 3GE | 30 | 30.0 R | 5 % | 1.7 V |  | 0.1 W @ 70 C | ±200 | 0603 | -55 to +155 C | 300 | Grade 0 | 30R0 |  | Panasonic | ERJ3GEYJ300V
https://industrial.panasonic.com/ww/products/pt/general-purpose-chip-resistors/models/ERJ3GEYJ330V | //media.digikey.com/Photos/Panasonic%20Photos/MFG_ERJ-P6W%20Series.jpg | P33GTR-ND,P33GCT-ND,P33GDKR-ND | ERJ-3GEYJ330V | Panasonic Electronic Components | Panasonic Electronic Components | RES SMD 33 OHM 5% 1/10W 0603 | 0 | 0.1 | 0 | 1 | Tape & Reel (TR),Cut Tape (CT),Digi-Reel® | ERJ-3G | Active | 33 Ohms | ±5% | 0.1W, 1/10W | Thick Film | Automotive AEC-Q200 | ±200ppm/°C | -55°C ~ 155°C | 0603 (1608 Metric) | 603 | AEC-Q200 | 0.063" L x 0.031" W (1.60mm x 0.80mm) | 0.022" (0.55mm) | 2 | - | 3GE | 33 | 33.0 R | 5 % | 1.8 V |  | 0.1 W @ 70 C | ±200 | 0603 | -55 to +155 C | 330 | Grade 0 | 33R0 |  | Panasonic | ERJ3GEYJ330V
https://industrial.panasonic.com/ww/products/pt/general-purpose-chip-resistors/models/ERJ3GEYJ360V | //media.digikey.com/Photos/Panasonic%20Photos/MFG_ERJ-P6W%20Series.jpg | P36GTR-ND,P36GCT-ND,P36GDKR-ND | ERJ-3GEYJ360V | Panasonic Electronic Components | Panasonic Electronic Components | RES SMD 36 OHM 5% 1/10W 0603 | 0 | 0.1 | 0 | 1 | Tape & Reel (TR),Cut Tape (CT),Digi-Reel® | ERJ-3G | Active | 36 Ohms | ±5% | 0.1W, 1/10W | Thick Film | Automotive AEC-Q200 | ±200ppm/°C | -55°C ~ 155°C | 0603 (1608 Metric) | 603 | AEC-Q200 | 0.063" L x 0.031" W (1.60mm x 0.80mm) | 0.022" (0.55mm) | 2 | - | 3GE | 36 | 36.0 R | 5 % | 1.9 V |  | 0.1 W @ 70 C | ±200 | 0603 | -55 to +155 C | 360 | Grade 0 | 36R0 |  | Panasonic | ERJ3GEYJ360V
https://industrial.panasonic.com/ww/products/pt/general-purpose-chip-resistors/models/ERJ3GEYJ390V | //media.digikey.com/Photos/Panasonic%20Photos/MFG_ERJ-P6W%20Series.jpg | P39GTR-ND,P39GCT-ND,P39GDKR-ND | ERJ-3GEYJ390V | Panasonic Electronic Components | Panasonic Electronic Components | RES SMD 39 OHM 5% 1/10W 0603 | 16529 | 0.1 | 0 | 1 | Tape & Reel (TR),Cut Tape (CT),Digi-Reel® | ERJ-3G | Active | 39 Ohms | ±5% | 0.1W, 1/10W | Thick Film | Automotive AEC-Q200 | ±200ppm/°C | -55°C ~ 155°C | 0603 (1608 Metric) | 603 | AEC-Q200 | 0.063" L x 0.031" W (1.60mm x 0.80mm) | 0.022" (0.55mm) | 2 | - | 3GE | 39 | 39.0 R | 5 % | 2 V |  | 0.1 W @ 70 C | ±200 | 0603 | -55 to +155 C | 390 | Grade 0 | 39R0 |  | Panasonic | ERJ3GEYJ390V
https://industrial.panasonic.com/ww/products/pt/general-purpose-chip-resistors/models/ERJ3GEYJ430V | //media.digikey.com/Photos/Panasonic%20Photos/MFG_ERJ-P6W%20Series.jpg | P43GTR-ND,P43GCT-ND,P43GDKR-ND | ERJ-3GEYJ430V | Panasonic Electronic Components | Panasonic Electronic Components | RES SMD 43 OHM 5% 1/10W 0603 | 55167 | 0.1 | 0 | 1 | Tape & Reel (TR),Cut Tape (CT),Digi-Reel® | ERJ-3G | Active | 43 Ohms | ±5% | 0.1W, 1/10W | Thick Film | Automotive AEC-Q200 | ±200ppm/°C | -55°C ~ 155°C | 0603 (1608 Metric) | 603 | AEC-Q200 | 0.063" L x 0.031" W (1.60mm x 0.80mm) | 0.022" (0.55mm) | 2 | - | 3GE | 43 | 43.0 R | 5 % | 2.1 V |  | 0.1 W @ 70 C | ±200 | 0603 | -55 to +155 C | 430 | Grade 0 | 43R0 |  | Panasonic | ERJ3GEYJ430V
https://industrial.panasonic.com/ww/products/pt/general-purpose-chip-resistors/models/ERJ3GEYJ470V | //media.digikey.com/Photos/Panasonic%20Photos/MFG_ERJ-P6W%20Series.jpg | P47GTR-ND,P47GCT-ND,P47GDKR-ND | ERJ-3GEYJ470V | Panasonic Electronic Components | Panasonic Electronic Components | RES SMD 47 OHM 5% 1/10W 0603 | 0 | 0.1 | 0 | 1 | Tape & Reel (TR),Cut Tape (CT),Digi-Reel® | ERJ-3G | Active | 47 Ohms | ±5% | 0.1W, 1/10W | Thick Film | Automotive AEC-Q200 | ±200ppm/°C | -55°C ~ 155°C | 0603 (1608 Metric) | 603 | AEC-Q200 | 0.063" L x 0.031" W (1.60mm x 0.80mm) | 0.022" (0.55mm) | 2 | - | 3GE | 47 | 47.0 R | 5 % | 2.2 V |  | 0.1 W @ 70 C | ±200 | 0603 | -55 to +155 C | 470 | Grade 0 | 47R0 |  | Panasonic | ERJ3GEYJ470V
https://industrial.panasonic.com/ww/products/pt/general-purpose-chip-resistors/models/ERJ3GEYJ510V | //media.digikey.com/Photos/Panasonic%20Photos/MFG_ERJ-P6W%20Series.jpg | P51GTR-ND,P51GCT-ND,P51GDKR-ND | ERJ-3GEYJ510V | Panasonic Electronic Components | Panasonic Electronic Components | RES SMD 51 OHM 5% 1/10W 0603 | 418348 | 0.1 | 0 | 1 | Tape & Reel (TR),Cut Tape (CT),Digi-Reel® | ERJ-3G | Active | 51 Ohms | ±5% | 0.1W, 1/10W | Thick Film | Automotive AEC-Q200 | ±200ppm/°C | -55°C ~ 155°C | 0603 (1608 Metric) | 603 | AEC-Q200 | 0.063" L x 0.031" W (1.60mm x 0.80mm) | 0.022" (0.55mm) | 2 | - | 3GE | 51 | 51.0 R | 5 % | 2.3 V |  | 0.1 W @ 70 C | ±200 | 0603 | -55 to +155 C | 510 | Grade 0 | 51R0 |  | Panasonic | ERJ3GEYJ510V
https://industrial.panasonic.com/ww/products/pt/general-purpose-chip-resistors/models/ERJ3GEYJ560V | //media.digikey.com/Photos/Panasonic%20Photos/MFG_ERJ-P6W%20Series.jpg | P56GTR-ND,P56GCT-ND,P56GDKR-ND | ERJ-3GEYJ560V | Panasonic Electronic Components | Panasonic Electronic Components | RES SMD 56 OHM 5% 1/10W 0603 | 45217 | 0.1 | 0 | 1 | Tape & Reel (TR),Cut Tape (CT),Digi-Reel® | ERJ-3G | Active | 56 Ohms | ±5% | 0.1W, 1/10W | Thick Film | Automotive AEC-Q200 | ±200ppm/°C | -55°C ~ 155°C | 0603 (1608 Metric) | 603 | AEC-Q200 | 0.063" L x 0.031" W (1.60mm x 0.80mm) | 0.022" (0.55mm) | 2 | - | 3GE | 56 | 56.0 R | 5 % | 2.4 V |  | 0.1 W @ 70 C | ±200 | 0603 | -55 to +155 C | 560 | Grade 0 | 56R0 |  | Panasonic | ERJ3GEYJ560V
https://industrial.panasonic.com/ww/products/pt/general-purpose-chip-resistors/models/ERJ3GEYJ620V | //media.digikey.com/Photos/Panasonic%20Photos/MFG_ERJ-P6W%20Series.jpg | P62GTR-ND,P62GCT-ND,P62GDKR-ND | ERJ-3GEYJ620V | Panasonic Electronic Components | Panasonic Electronic Components | RES SMD 62 OHM 5% 1/10W 0603 | 91596 | 0.1 | 0 | 1 | Tape & Reel (TR),Cut Tape (CT),Digi-Reel® | ERJ-3G | Active | 62 Ohms | ±5% | 0.1W, 1/10W | Thick Film | Automotive AEC-Q200 | ±200ppm/°C | -55°C ~ 155°C | 0603 (1608 Metric) | 603 | AEC-Q200 | 0.063" L x 0.031" W (1.60mm x 0.80mm) | 0.022" (0.55mm) | 2 | - | 3GE | 62 | 62.0 R | 5 % | 2.5 V |  | 0.1 W @ 70 C | ±200 | 0603 | -55 to +155 C | 620 | Grade 0 | 62R0 |  | Panasonic | ERJ3GEYJ620V
https://industrial.panasonic.com/ww/products/pt/general-purpose-chip-resistors/models/ERJ3GEYJ680V | //media.digikey.com/Photos/Panasonic%20Photos/MFG_ERJ-P6W%20Series.jpg | P68GTR-ND,P68GCT-ND,P68GDKR-ND | ERJ-3GEYJ680V | Panasonic Electronic Components | Panasonic Electronic Components | RES SMD 68 OHM 5% 1/10W 0603 | 0 | 0.1 | 0 | 1 | Tape & Reel (TR),Cut Tape (CT),Digi-Reel® | ERJ-3G | Active | 68 Ohms | ±5% | 0.1W, 1/10W | Thick Film | Automotive AEC-Q200 | ±200ppm/°C | -55°C ~ 155°C | 0603 (1608 Metric) | 603 | AEC-Q200 | 0.063" L x 0.031" W (1.60mm x 0.80mm) | 0.022" (0.55mm) | 2 | - | 3GE | 68 | 68.0 R | 5 % | 2.6 V |  | 0.1 W @ 70 C | ±200 | 0603 | -55 to +155 C | 680 | Grade 0 | 68R0 |  | Panasonic | ERJ3GEYJ680V
https://industrial.panasonic.com/cdbs/www-data/pdf/RDA0000/AOA0000C301.pdf | //media.digikey.com/Photos/Panasonic%20Photos/MFG_ERJ-P6W%20Series.jpg | P75GTR-ND,P75GCT-ND,P75GDKR-ND | ERJ-3GEYJ750V | Panasonic Electronic Components | Panasonic Electronic Components | RES SMD 75 OHM 5% 1/10W 0603 | 89840 | 0.1 | 0 | 1 | Tape & Reel (TR),Cut Tape (CT),Digi-Reel® | ERJ-3G | Active | 75 Ohms | ±5% | 0.1W, 1/10W | Thick Film | Automotive AEC-Q200 | ±200ppm/°C | -55°C ~ 155°C | 0603 (1608 Metric) | 603 | AEC-Q200 | 0.063" L x 0.031" W (1.60mm x 0.80mm) | 0.022" (0.55mm) | 2 | - | 3GE | 75 | 75.0 R | 5 % | 2.7 V |  | 0.1 W @ 70 C | ±200 | 0603 | -55 to +155 C | 750 | Grade 0 | 75R0 |  | Panasonic | ERJ3GEYJ750V
https://industrial.panasonic.com/ww/products/pt/general-purpose-chip-resistors/models/ERJ3GEYJ820V | //media.digikey.com/Photos/Panasonic%20Photos/MFG_ERJ-P6W%20Series.jpg | P82GTR-ND,P82GCT-ND,P82GDKR-ND | ERJ-3GEYJ820V | Panasonic Electronic Components | Panasonic Electronic Components | RES SMD 82 OHM 5% 1/10W 0603 | 0 | 0.1 | 0 | 1 | Tape & Reel (TR),Cut Tape (CT),Digi-Reel® | ERJ-3G | Active | 82 Ohms | ±5% | 0.1W, 1/10W | Thick Film | Automotive AEC-Q200 | ±200ppm/°C | -55°C ~ 155°C | 0603 (1608 Metric) | 603 | AEC-Q200 | 0.063" L x 0.031" W (1.60mm x 0.80mm) | 0.022" (0.55mm) | 2 | - | 3GE | 82 | 82.0 R | 5 % | 2.9 V |  | 0.1 W @ 70 C | ±200 | 0603 | -55 to +155 C | 820 | Grade 0 | 82R0 |  | Panasonic | ERJ3GEYJ820V
https://industrial.panasonic.com/ww/products/pt/general-purpose-chip-resistors/models/ERJ3GEYJ910V | //media.digikey.com/Photos/Panasonic%20Photos/MFG_ERJ-P6W%20Series.jpg | P91GTR-ND,P91GCT-ND,P91GDKR-ND | ERJ-3GEYJ910V | Panasonic Electronic Components | Panasonic Electronic Components | RES SMD 91 OHM 5% 1/10W 0603 | 40074 | 0.1 | 0 | 1 | Tape & Reel (TR),Cut Tape (CT),Digi-Reel® | ERJ-3G | Active | 91 Ohms | ±5% | 0.1W, 1/10W | Thick Film | Automotive AEC-Q200 | ±200ppm/°C | -55°C ~ 155°C | 0603 (1608 Metric) | 603 | AEC-Q200 | 0.063" L x 0.031" W (1.60mm x 0.80mm) | 0.022" (0.55mm) | 2 | - | 3GE | 91 | 91.0 R | 5 % | 3 V |  | 0.1 W @ 70 C | ±200 | 0603 | -55 to +155 C | 910 | Grade 0 | 91R0 |  | Panasonic | ERJ3GEYJ910V
https://industrial.panasonic.com/ww/products/pt/general-purpose-chip-resistors/models/ERJ3GEYJ101V | //media.digikey.com/Photos/Panasonic%20Photos/MFG_ERJ-P6W%20Series.jpg | P100GTR-ND,P100GCT-ND,P100GDKR-ND | ERJ-3GEYJ101V | Panasonic Electronic Components | Panasonic Electronic Components | RES SMD 100 OHM 5% 1/10W 0603 | 0 | 0.1 | 0 | 1 | Tape & Reel (TR),Cut Tape (CT),Digi-Reel® | ERJ-3G | Active | 100 Ohms | ±5% | 0.1W, 1/10W | Thick Film | Automotive AEC-Q200 | ±200ppm/°C | -55°C ~ 155°C | 0603 (1608 Metric) | 603 | AEC-Q200 | 0.063" L x 0.031" W (1.60mm x 0.80mm) | 0.022" (0.55mm) | 2 | - | 3GE | 100 | 100 R | 5 % | 3.2 V |  | 0.1 W @ 70 C | ±200 | 0603 | -55 to +155 C | 101 | Grade 0 | 100R |  | Panasonic | ERJ3GEYJ101V
https://industrial.panasonic.com/ww/products/pt/general-purpose-chip-resistors/models/ERJ3GEYJ111V | //media.digikey.com/Photos/Panasonic%20Photos/MFG_ERJ-P6W%20Series.jpg | P110GTR-ND,P110GCT-ND,P110GDKR-ND | ERJ-3GEYJ111V | Panasonic Electronic Components | Panasonic Electronic Components | RES SMD 110 OHM 5% 1/10W 0603 | 95689 | 0.1 | 0 | 1 | Tape & Reel (TR),Cut Tape (CT),Digi-Reel® | ERJ-3G | Active | 110 Ohms | ±5% | 0.1W, 1/10W | Thick Film | Automotive AEC-Q200 | ±200ppm/°C | -55°C ~ 155°C | 0603 (1608 Metric) | 603 | AEC-Q200 | 0.063" L x 0.031" W (1.60mm x 0.80mm) | 0.022" (0.55mm) | 2 | - | 3GE | 110 | 110 R | 5 % | 3.3 V |  | 0.1 W @ 70 C | ±200 | 0603 | -55 to +155 C | 111 | Grade 0 | 110R |  | Panasonic | ERJ3GEYJ111V
https://industrial.panasonic.com/ww/products/pt/general-purpose-chip-resistors/models/ERJ3GEYJ121V | //media.digikey.com/Photos/Panasonic%20Photos/MFG_ERJ-P6W%20Series.jpg | P120GTR-ND,P120GCT-ND,P120GDKR-ND | ERJ-3GEYJ121V | Panasonic Electronic Components | Panasonic Electronic Components | RES SMD 120 OHM 5% 1/10W 0603 | 135116 | 0.1 | 0 | 1 | Tape & Reel (TR),Cut Tape (CT),Digi-Reel® | ERJ-3G | Active | 120 Ohms | ±5% | 0.1W, 1/10W | Thick Film | Automotive AEC-Q200 | ±200ppm/°C | -55°C ~ 155°C | 0603 (1608 Metric) | 603 | AEC-Q200 | 0.063" L x 0.031" W (1.60mm x 0.80mm) | 0.022" (0.55mm) | 2 | - | 3GE | 120 | 120 R | 5 % | 3.5 V |  | 0.1 W @ 70 C | ±200 | 0603 | -55 to +155 C | 121 | Grade 0 | 120R |  | Panasonic | ERJ3GEYJ121V
https://industrial.panasonic.com/ww/products/pt/general-purpose-chip-resistors/models/ERJ3GEYJ131V | //media.digikey.com/Photos/Panasonic%20Photos/MFG_ERJ-P6W%20Series.jpg | P130GTR-ND,P130GCT-ND,P130GDKR-ND | ERJ-3GEYJ131V | Panasonic Electronic Components | Panasonic Electronic Components | RES SMD 130 OHM 5% 1/10W 0603 | 0 | 0.1 | 0 | 1 | Tape & Reel (TR),Cut Tape (CT),Digi-Reel® | ERJ-3G | Active | 130 Ohms | ±5% | 0.1W, 1/10W | Thick Film | Automotive AEC-Q200 | ±200ppm/°C | -55°C ~ 155°C | 0603 (1608 Metric) | 603 | AEC-Q200 | 0.063" L x 0.031" W (1.60mm x 0.80mm) | 0.022" (0.55mm) | 2 | - | 3GE | 130 | 130 R | 5 % | 3.6 V |  | 0.1 W @ 70 C | ±200 | 0603 | -55 to +155 C | 131 | Grade 0 | 130R |  | Panasonic | ERJ3GEYJ131V
https://industrial.panasonic.com/ww/products/pt/general-purpose-chip-resistors/models/ERJ3GEYJ151V | //media.digikey.com/Photos/Panasonic%20Photos/MFG_ERJ-P6W%20Series.jpg | P150GTR-ND,P150GCT-ND,P150GDKR-ND | ERJ-3GEYJ151V | Panasonic Electronic Components | Panasonic Electronic Components | RES SMD 150 OHM 5% 1/10W 0603 | 0 | 0.1 | 0 | 1 | Tape & Reel (TR),Cut Tape (CT),Digi-Reel® | ERJ-3G | Active | 150 Ohms | ±5% | 0.1W, 1/10W | Thick Film | Automotive AEC-Q200 | ±200ppm/°C | -55°C ~ 155°C | 0603 (1608 Metric) | 603 | AEC-Q200 | 0.063" L x 0.031" W (1.60mm x 0.80mm) | 0.022" (0.55mm) | 2 | - | 3GE | 150 | 150 R | 5 % | 3.9 V |  | 0.1 W @ 70 C | ±200 | 0603 | -55 to +155 C | 151 | Grade 0 | 150R |  | Panasonic | ERJ3GEYJ151V
https://industrial.panasonic.com/ww/products/pt/general-purpose-chip-resistors/models/ERJ3GEYJ161V | //media.digikey.com/Photos/Panasonic%20Photos/MFG_ERJ-P6W%20Series.jpg | P160GTR-ND,P160GCT-ND,P160GDKR-ND | ERJ-3GEYJ161V | Panasonic Electronic Components | Panasonic Electronic Components | RES SMD 160 OHM 5% 1/10W 0603 | 6197 | 0.1 | 0 | 1 | Tape & Reel (TR),Cut Tape (CT),Digi-Reel® | ERJ-3G | Active | 160 Ohms | ±5% | 0.1W, 1/10W | Thick Film | Automotive AEC-Q200 | ±200ppm/°C | -55°C ~ 155°C | 0603 (1608 Metric) | 603 | AEC-Q200 | 0.063" L x 0.031" W (1.60mm x 0.80mm) | 0.022" (0.55mm) | 2 | - | 3GE | 160 | 160 R | 5 % | 4 V |  | 0.1 W @ 70 C | ±200 | 0603 | -55 to +155 C | 161 | Grade 0 | 160R |  | Panasonic | ERJ3GEYJ161V
https://industrial.panasonic.com/ww/products/pt/general-purpose-chip-resistors/models/ERJ3GEYJ181V | //media.digikey.com/Photos/Panasonic%20Photos/MFG_ERJ-P6W%20Series.jpg | P180GTR-ND,P180GCT-ND,P180GDKR-ND | ERJ-3GEYJ181V | Panasonic Electronic Components | Panasonic Electronic Components | RES SMD 180 OHM 5% 1/10W 0603 | 0 | 0.1 | 0 | 1 | Tape & Reel (TR),Cut Tape (CT),Digi-Reel® | ERJ-3G | Active | 180 Ohms | ±5% | 0.1W, 1/10W | Thick Film | Automotive AEC-Q200 | ±200ppm/°C | -55°C ~ 155°C | 0603 (1608 Metric) | 603 | AEC-Q200 | 0.063" L x 0.031" W (1.60mm x 0.80mm) | 0.022" (0.55mm) | 2 | - | 3GE | 180 | 180 R | 5 % | 4.2 V |  | 0.1 W @ 70 C | ±200 | 0603 | -55 to +155 C | 181 | Grade 0 | 180R |  | Panasonic | ERJ3GEYJ181V
https://industrial.panasonic.com/ww/products/pt/general-purpose-chip-resistors/models/ERJ3GEYJ201V | //media.digikey.com/Photos/Panasonic%20Photos/MFG_ERJ-P6W%20Series.jpg | P200GTR-ND,P200GCT-ND,P200GDKR-ND | ERJ-3GEYJ201V | Panasonic Electronic Components | Panasonic Electronic Components | RES SMD 200 OHM 5% 1/10W 0603 | 0 | 0.1 | 0 | 1 | Tape & Reel (TR),Cut Tape (CT),Digi-Reel® | ERJ-3G | Active | 200 Ohms | ±5% | 0.1W, 1/10W | Thick Film | Automotive AEC-Q200 | ±200ppm/°C | -55°C ~ 155°C | 0603 (1608 Metric) | 603 | AEC-Q200 | 0.063" L x 0.031" W (1.60mm x 0.80mm) | 0.022" (0.55mm) | 2 | - | 3GE | 200 | 200 R | 5 % | 4.5 V |  | 0.1 W @ 70 C | ±200 | 0603 | -55 to +155 C | 201 | Grade 0 | 200R |  | Panasonic | ERJ3GEYJ201V
https://industrial.panasonic.com/ww/products/pt/general-purpose-chip-resistors/models/ERJ3GEYJ221V | //media.digikey.com/Photos/Panasonic%20Photos/MFG_ERJ-P6W%20Series.jpg | P220GTR-ND,P220GCT-ND,P220GDKR-ND | ERJ-3GEYJ221V | Panasonic Electronic Components | Panasonic Electronic Components | RES SMD 220 OHM 5% 1/10W 0603 | 25356 | 0.1 | 0 | 1 | Tape & Reel (TR),Cut Tape (CT),Digi-Reel® | ERJ-3G | Active | 220 Ohms | ±5% | 0.1W, 1/10W | Thick Film | Automotive AEC-Q200 | ±200ppm/°C | -55°C ~ 155°C | 0603 (1608 Metric) | 603 | AEC-Q200 | 0.063" L x 0.031" W (1.60mm x 0.80mm) | 0.022" (0.55mm) | 2 | - | 3GE | 220 | 220 R | 5 % | 4.7 V |  | 0.1 W @ 70 C | ±200 | 0603 | -55 to +155 C | 221 | Grade 0 | 220R |  | Panasonic | ERJ3GEYJ221V
https://industrial.panasonic.com/ww/products/pt/general-purpose-chip-resistors/models/ERJ3GEYJ241V | //media.digikey.com/Photos/Panasonic%20Photos/MFG_ERJ-P6W%20Series.jpg | P240GTR-ND,P240GCT-ND,P240GDKR-ND | ERJ-3GEYJ241V | Panasonic Electronic Components | Panasonic Electronic Components | RES SMD 240 OHM 5% 1/10W 0603 | 6272 | 0.1 | 0 | 1 | Tape & Reel (TR),Cut Tape (CT),Digi-Reel® | ERJ-3G | Active | 240 Ohms | ±5% | 0.1W, 1/10W | Thick Film | Automotive AEC-Q200 | ±200ppm/°C | -55°C ~ 155°C | 0603 (1608 Metric) | 603 | AEC-Q200 | 0.063" L x 0.031" W (1.60mm x 0.80mm) | 0.022" (0.55mm) | 2 | - | 3GE | 240 | 240 R | 5 % | 4.9 V |  | 0.1 W @ 70 C | ±200 | 0603 | -55 to +155 C | 241 | Grade 0 | 240R |  | Panasonic | ERJ3GEYJ241V
https://industrial.panasonic.com/ww/products/pt/general-purpose-chip-resistors/models/ERJ3GEYJ271V | //media.digikey.com/Photos/Panasonic%20Photos/MFG_ERJ-P6W%20Series.jpg | P270GTR-ND,P270GCT-ND,P270GDKR-ND | ERJ-3GEYJ271V | Panasonic Electronic Components | Panasonic Electronic Components | RES SMD 270 OHM 5% 1/10W 0603 | 132 | 0.1 | 0 | 1 | Tape & Reel (TR),Cut Tape (CT),Digi-Reel® | ERJ-3G | Active | 270 Ohms | ±5% | 0.1W, 1/10W | Thick Film | Automotive AEC-Q200 | ±200ppm/°C | -55°C ~ 155°C | 0603 (1608 Metric) | 603 | AEC-Q200 | 0.063" L x 0.031" W (1.60mm x 0.80mm) | 0.022" (0.55mm) | 2 | - | 3GE | 270 | 270 R | 5 % | 5.2 V |  | 0.1 W @ 70 C | ±200 | 0603 | -55 to +155 C | 271 | Grade 0 | 270R |  | Panasonic | ERJ3GEYJ271V
https://industrial.panasonic.com/ww/products/pt/general-purpose-chip-resistors/models/ERJ3GEYJ301V | //media.digikey.com/Photos/Panasonic%20Photos/MFG_ERJ-P6W%20Series.jpg | P300GTR-ND,P300GCT-ND,P300GDKR-ND | ERJ-3GEYJ301V | Panasonic Electronic Components | Panasonic Electronic Components | RES SMD 300 OHM 5% 1/10W 0603 | 2389 | 0.1 | 0 | 1 | Tape & Reel (TR),Cut Tape (CT),Digi-Reel® | ERJ-3G | Active | 300 Ohms | ±5% | 0.1W, 1/10W | Thick Film | Automotive AEC-Q200 | ±200ppm/°C | -55°C ~ 155°C | 0603 (1608 Metric) | 603 | AEC-Q200 | 0.063" L x 0.031" W (1.60mm x 0.80mm) | 0.022" (0.55mm) | 2 | - | 3GE | 300 | 300 R | 5 % | 5.5 V |  | 0.1 W @ 70 C | ±200 | 0603 | -55 to +155 C | 301 | Grade 0 | 300R |  | Panasonic | ERJ3GEYJ301V
https://industrial.panasonic.com/ww/products/pt/general-purpose-chip-resistors/models/ERJ3GEYJ331V | //media.digikey.com/Photos/Panasonic%20Photos/MFG_ERJ-P6W%20Series.jpg | P330GTR-ND,P330GCT-ND,P330GDKR-ND | ERJ-3GEYJ331V | Panasonic Electronic Components | Panasonic Electronic Components | RES SMD 330 OHM 5% 1/10W 0603 | 0 | 0.1 | 0 | 1 | Tape & Reel (TR),Cut Tape (CT),Digi-Reel® | ERJ-3G | Active | 330 Ohms | ±5% | 0.1W, 1/10W | Thick Film | Automotive AEC-Q200 | ±200ppm/°C | -55°C ~ 155°C | 0603 (1608 Metric) | 603 | AEC-Q200 | 0.063" L x 0.031" W (1.60mm x 0.80mm) | 0.022" (0.55mm) | 2 | - | 3GE | 330 | 330 R | 5 % | 5.7 V |  | 0.1 W @ 70 C | ±200 | 0603 | -55 to +155 C | 331 | Grade 0 | 330R |  | Panasonic | ERJ3GEYJ331V
https://industrial.panasonic.com/ww/products/pt/general-purpose-chip-resistors/models/ERJ3GEYJ361V | //media.digikey.com/Photos/Panasonic%20Photos/MFG_ERJ-P6W%20Series.jpg | P360GTR-ND,P360GCT-ND,P360GDKR-ND | ERJ-3GEYJ361V | Panasonic Electronic Components | Panasonic Electronic Components | RES SMD 360 OHM 5% 1/10W 0603 | 61770 | 0.1 | 0 | 1 | Tape & Reel (TR),Cut Tape (CT),Digi-Reel® | ERJ-3G | Active | 360 Ohms | ±5% | 0.1W, 1/10W | Thick Film | Automotive AEC-Q200 | ±200ppm/°C | -55°C ~ 155°C | 0603 (1608 Metric) | 603 | AEC-Q200 | 0.063" L x 0.031" W (1.60mm x 0.80mm) | 0.022" (0.55mm) | 2 | - | 3GE | 360 | 360 R | 5 % | 6 V |  | 0.1 W @ 70 C | ±200 | 0603 | -55 to +155 C | 361 | Grade 0 | 360R |  | Panasonic | ERJ3GEYJ361V
https://industrial.panasonic.com/ww/products/pt/general-purpose-chip-resistors/models/ERJ3GEYJ391V | //media.digikey.com/Photos/Panasonic%20Photos/MFG_ERJ-P6W%20Series.jpg | P390GTR-ND,P390GCT-ND,P390GDKR-ND | ERJ-3GEYJ391V | Panasonic Electronic Components | Panasonic Electronic Components | RES SMD 390 OHM 5% 1/10W 0603 | 0 | 0.1 | 0 | 1 | Tape & Reel (TR),Cut Tape (CT),Digi-Reel® | ERJ-3G | Active | 390 Ohms | ±5% | 0.1W, 1/10W | Thick Film | Automotive AEC-Q200 | ±200ppm/°C | -55°C ~ 155°C | 0603 (1608 Metric) | 603 | AEC-Q200 | 0.063" L x 0.031" W (1.60mm x 0.80mm) | 0.022" (0.55mm) | 2 | - | 3GE | 390 | 390 R | 5 % | 6.2 V |  | 0.1 W @ 70 C | ±200 | 0603 | -55 to +155 C | 391 | Grade 0 | 390R |  | Panasonic | ERJ3GEYJ391V
https://industrial.panasonic.com/ww/products/pt/general-purpose-chip-resistors/models/ERJ3GEYJ431V | //media.digikey.com/Photos/Panasonic%20Photos/MFG_ERJ-P6W%20Series.jpg | P430GTR-ND,P430GCT-ND,P430GDKR-ND | ERJ-3GEYJ431V | Panasonic Electronic Components | Panasonic Electronic Components | RES SMD 430 OHM 5% 1/10W 0603 | 121281 | 0.1 | 0 | 1 | Tape & Reel (TR),Cut Tape (CT),Digi-Reel® | ERJ-3G | Active | 430 Ohms | ±5% | 0.1W, 1/10W | Thick Film | Automotive AEC-Q200 | ±200ppm/°C | -55°C ~ 155°C | 0603 (1608 Metric) | 603 | AEC-Q200 | 0.063" L x 0.031" W (1.60mm x 0.80mm) | 0.022" (0.55mm) | 2 | - | 3GE | 430 | 430 R | 5 % | 6.6 V |  | 0.1 W @ 70 C | ±200 | 0603 | -55 to +155 C | 431 | Grade 0 | 430R |  | Panasonic | ERJ3GEYJ431V
https://industrial.panasonic.com/ww/products/pt/general-purpose-chip-resistors/models/ERJ3GEYJ471V | //media.digikey.com/Photos/Panasonic%20Photos/MFG_ERJ-P6W%20Series.jpg | P470GTR-ND,P470GCT-ND,P470GDKR-ND | ERJ-3GEYJ471V | Panasonic Electronic Components | Panasonic Electronic Components | RES SMD 470 OHM 5% 1/10W 0603 | 0 | 0.1 | 0 | 1 | Tape & Reel (TR),Cut Tape (CT),Digi-Reel® | ERJ-3G | Active | 470 Ohms | ±5% | 0.1W, 1/10W | Thick Film | Automotive AEC-Q200 | ±200ppm/°C | -55°C ~ 155°C | 0603 (1608 Metric) | 603 | AEC-Q200 | 0.063" L x 0.031" W (1.60mm x 0.80mm) | 0.022" (0.55mm) | 2 | - | 3GE | 470 | 470 R | 5 % | 6.9 V |  | 0.1 W @ 70 C | ±200 | 0603 | -55 to +155 C | 471 | Grade 0 | 470R |  | Panasonic | ERJ3GEYJ471V
https://industrial.panasonic.com/ww/products/pt/general-purpose-chip-resistors/models/ERJ3GEYJ511V | //media.digikey.com/Photos/Panasonic%20Photos/MFG_ERJ-P6W%20Series.jpg | P510GTR-ND,P510GCT-ND,P510GDKR-ND | ERJ-3GEYJ511V | Panasonic Electronic Components | Panasonic Electronic Components | RES SMD 510 OHM 5% 1/10W 0603 | 356837 | 0.1 | 0 | 1 | Tape & Reel (TR),Cut Tape (CT),Digi-Reel® | ERJ-3G | Active | 510 Ohms | ±5% | 0.1W, 1/10W | Thick Film | Automotive AEC-Q200 | ±200ppm/°C | -55°C ~ 155°C | 0603 (1608 Metric) | 603 | AEC-Q200 | 0.063" L x 0.031" W (1.60mm x 0.80mm) | 0.022" (0.55mm) | 2 | - | 3GE | 510 | 510 R | 5 % | 7.1 V |  | 0.1 W @ 70 C | ±200 | 0603 | -55 to +155 C | 511 | Grade 0 | 510R |  | Panasonic | ERJ3GEYJ511V
https://industrial.panasonic.com/ww/products/pt/general-purpose-chip-resistors/models/ERJ3GEYJ561V | //media.digikey.com/Photos/Panasonic%20Photos/MFG_ERJ-P6W%20Series.jpg | P560GTR-ND,P560GCT-ND,P560GDKR-ND | ERJ-3GEYJ561V | Panasonic Electronic Components | Panasonic Electronic Components | RES SMD 560 OHM 5% 1/10W 0603 | 273906 | 0.1 | 0 | 1 | Tape & Reel (TR),Cut Tape (CT),Digi-Reel® | ERJ-3G | Active | 560 Ohms | ±5% | 0.1W, 1/10W | Thick Film | Automotive AEC-Q200 | ±200ppm/°C | -55°C ~ 155°C | 0603 (1608 Metric) | 603 | AEC-Q200 | 0.063" L x 0.031" W (1.60mm x 0.80mm) | 0.022" (0.55mm) | 2 | - | 3GE | 560 | 560 R | 5 % | 7.5 V |  | 0.1 W @ 70 C | ±200 | 0603 | -55 to +155 C | 561 | Grade 0 | 560R |  | Panasonic | ERJ3GEYJ561V
https://industrial.panasonic.com/ww/products/pt/general-purpose-chip-resistors/models/ERJ3GEYJ621V | //media.digikey.com/Photos/Panasonic%20Photos/MFG_ERJ-P6W%20Series.jpg | P620GTR-ND,P620GCT-ND,P620GDKR-ND | ERJ-3GEYJ621V | Panasonic Electronic Components | Panasonic Electronic Components | RES SMD 620 OHM 5% 1/10W 0603 | 65587 | 0.1 | 0 | 1 | Tape & Reel (TR),Cut Tape (CT),Digi-Reel® | ERJ-3G | Active | 620 Ohms | ±5% | 0.1W, 1/10W | Thick Film | Automotive AEC-Q200 | ±200ppm/°C | -55°C ~ 155°C | 0603 (1608 Metric) | 603 | AEC-Q200 | 0.063" L x 0.031" W (1.60mm x 0.80mm) | 0.022" (0.55mm) | 2 | - | 3GE | 620 | 620 R | 5 % | 7.9 V |  | 0.1 W @ 70 C | ±200 | 0603 | -55 to +155 C | 621 | Grade 0 | 620R |  | Panasonic | ERJ3GEYJ621V
https://industrial.panasonic.com/ww/products/pt/general-purpose-chip-resistors/models/ERJ3GEYJ681V | //media.digikey.com/Photos/Panasonic%20Photos/MFG_ERJ-P6W%20Series.jpg | P680GTR-ND,P680GCT-ND,P680GDKR-ND | ERJ-3GEYJ681V | Panasonic Electronic Components | Panasonic Electronic Components | RES SMD 680 OHM 5% 1/10W 0603 | 0 | 0.1 | 0 | 1 | Tape & Reel (TR),Cut Tape (CT),Digi-Reel® | ERJ-3G | Active | 680 Ohms | ±5% | 0.1W, 1/10W | Thick Film | Automotive AEC-Q200 | ±200ppm/°C | -55°C ~ 155°C | 0603 (1608 Metric) | 603 | AEC-Q200 | 0.063" L x 0.031" W (1.60mm x 0.80mm) | 0.022" (0.55mm) | 2 | - | 3GE | 680 | 680 R | 5 % | 8.2 V |  | 0.1 W @ 70 C | ±200 | 0603 | -55 to +155 C | 681 | Grade 0 | 680R |  | Panasonic | ERJ3GEYJ681V
https://industrial.panasonic.com/ww/products/pt/general-purpose-chip-resistors/models/ERJ3GEYJ751V | //media.digikey.com/Photos/Panasonic%20Photos/MFG_ERJ-P6W%20Series.jpg | P750GTR-ND,P750GCT-ND,P750GDKR-ND | ERJ-3GEYJ751V | Panasonic Electronic Components | Panasonic Electronic Components | RES SMD 750 OHM 5% 1/10W 0603 | 45578 | 0.1 | 0 | 1 | Tape & Reel (TR),Cut Tape (CT),Digi-Reel® | ERJ-3G | Active | 750 Ohms | ±5% | 0.1W, 1/10W | Thick Film | Automotive AEC-Q200 | ±200ppm/°C | -55°C ~ 155°C | 0603 (1608 Metric) | 603 | AEC-Q200 | 0.063" L x 0.031" W (1.60mm x 0.80mm) | 0.022" (0.55mm) | 2 | - | 3GE | 750 | 750 R | 5 % | 8.7 V |  | 0.1 W @ 70 C | ±200 | 0603 | -55 to +155 C | 751 | Grade 0 | 750R |  | Panasonic | ERJ3GEYJ751V
https://industrial.panasonic.com/ww/products/pt/general-purpose-chip-resistors/models/ERJ3GEYJ821V | //media.digikey.com/Photos/Panasonic%20Photos/MFG_ERJ-P6W%20Series.jpg | P820GTR-ND,P820GCT-ND,P820GDKR-ND | ERJ-3GEYJ821V | Panasonic Electronic Components | Panasonic Electronic Components | RES SMD 820 OHM 5% 1/10W 0603 | 207823 | 0.1 | 0 | 1 | Tape & Reel (TR),Cut Tape (CT),Digi-Reel® | ERJ-3G | Active | 820 Ohms | ±5% | 0.1W, 1/10W | Thick Film | Automotive AEC-Q200 | ±200ppm/°C | -55°C ~ 155°C | 0603 (1608 Metric) | 603 | AEC-Q200 | 0.063" L x 0.031" W (1.60mm x 0.80mm) | 0.022" (0.55mm) | 2 | - | 3GE | 820 | 820 R | 5 % | 9.1 V |  | 0.1 W @ 70 C | ±200 | 0603 | -55 to +155 C | 821 | Grade 0 | 820R |  | Panasonic | ERJ3GEYJ821V
https://industrial.panasonic.com/ww/products/pt/general-purpose-chip-resistors/models/ERJ3GEYJ911V | //media.digikey.com/Photos/Panasonic%20Photos/MFG_ERJ-P6W%20Series.jpg | P910GTR-ND,P910GCT-ND,P910GDKR-ND | ERJ-3GEYJ911V | Panasonic Electronic Components | Panasonic Electronic Components | RES SMD 910 OHM 5% 1/10W 0603 | 106354 | 0.1 | 0 | 1 | Tape & Reel (TR),Cut Tape (CT),Digi-Reel® | ERJ-3G | Active | 910 Ohms | ±5% | 0.1W, 1/10W | Thick Film | Automotive AEC-Q200 | ±200ppm/°C | -55°C ~ 155°C | 0603 (1608 Metric) | 603 | AEC-Q200 | 0.063" L x 0.031" W (1.60mm x 0.80mm) | 0.022" (0.55mm) | 2 | - | 3GE | 910 | 910 R | 5 % | 9.5 V |  | 0.1 W @ 70 C | ±200 | 0603 | -55 to +155 C | 911 | Grade 0 | 910R |  | Panasonic | ERJ3GEYJ911V
https://industrial.panasonic.com/ww/products/pt/general-purpose-chip-resistors/models/ERJ3GEYJ102V | //media.digikey.com/Photos/Panasonic%20Photos/MFG_ERJ-P6W%20Series.jpg | P1.0KGTR-ND,P1.0KGCT-ND,P1.0KGDKR-ND | ERJ-3GEYJ102V | Panasonic Electronic Components | Panasonic Electronic Components | RES SMD 1K OHM 5% 1/10W 0603 | 205 | 0.1 | 0 | 1 | Tape & Reel (TR),Cut Tape (CT),Digi-Reel® | ERJ-3G | Active | 1 kOhms | ±5% | 0.1W, 1/10W | Thick Film | Automotive AEC-Q200 | ±200ppm/°C | -55°C ~ 155°C | 0603 (1608 Metric) | 603 | AEC-Q200 | 0.063" L x 0.031" W (1.60mm x 0.80mm) | 0.022" (0.55mm) | 2 | - | 3GE | 1000 | 1.00 K | 5 % | 10 V |  | 0.1 W @ 70 C | ±200 | 0603 | -55 to +155 C | 102 | Grade 0 | 1001 |  | Panasonic | ERJ3GEYJ102V
https://industrial.panasonic.com/ww/products/pt/general-purpose-chip-resistors/models/ERJ3GEYJ112V | //media.digikey.com/Photos/Panasonic%20Photos/MFG_ERJ-P6W%20Series.jpg | P1.1KGTR-ND,P1.1KGCT-ND,P1.1KGDKR-ND | ERJ-3GEYJ112V | Panasonic Electronic Components | Panasonic Electronic Components | RES SMD 1.1K OHM 5% 1/10W 0603 | 94242 | 0.1 | 0 | 1 | Tape & Reel (TR),Cut Tape (CT),Digi-Reel® | ERJ-3G | Active | 1.1 kOhms | ±5% | 0.1W, 1/10W | Thick Film | Automotive AEC-Q200 | ±200ppm/°C | -55°C ~ 155°C | 0603 (1608 Metric) | 603 | AEC-Q200 | 0.063" L x 0.031" W (1.60mm x 0.80mm) | 0.022" (0.55mm) | 2 | - | 3GE | 1100 | 1.10 K | 5 % | 10.5 V |  | 0.1 W @ 70 C | ±200 | 0603 | -55 to +155 C | 112 | Grade 0 | 1101 |  | Panasonic | ERJ3GEYJ112V
https://industrial.panasonic.com/ww/products/pt/general-purpose-chip-resistors/models/ERJ3GEYJ122V | //media.digikey.com/Photos/Panasonic%20Photos/MFG_ERJ-P6W%20Series.jpg | P1.2KGTR-ND,P1.2KGCT-ND,P1.2KGDKR-ND | ERJ-3GEYJ122V | Panasonic Electronic Components | Panasonic Electronic Components | RES SMD 1.2K OHM 5% 1/10W 0603 | 64 | 0.1 | 0 | 1 | Tape & Reel (TR),Cut Tape (CT),Digi-Reel® | ERJ-3G | Active | 1.2 kOhms | ±5% | 0.1W, 1/10W | Thick Film | Automotive AEC-Q200 | ±200ppm/°C | -55°C ~ 155°C | 0603 (1608 Metric) | 603 | AEC-Q200 | 0.063" L x 0.031" W (1.60mm x 0.80mm) | 0.022" (0.55mm) | 2 | - | 3GE | 1200 | 1.20 K | 5 % | 11 V |  | 0.1 W @ 70 C | ±200 | 0603 | -55 to +155 C | 122 | Grade 0 | 1201 |  | Panasonic | ERJ3GEYJ122V
https://industrial.panasonic.com/ww/products/pt/general-purpose-chip-resistors/models/ERJ3GEYJ132V | //media.digikey.com/Photos/Panasonic%20Photos/MFG_ERJ-P6W%20Series.jpg | P1.3KGTR-ND,P1.3KGCT-ND,P1.3KGDKR-ND | ERJ-3GEYJ132V | Panasonic Electronic Components | Panasonic Electronic Components | RES SMD 1.3K OHM 5% 1/10W 0603 | 4224 | 0.1 | 0 | 1 | Tape & Reel (TR),Cut Tape (CT),Digi-Reel® | ERJ-3G | Active | 1.3 kOhms | ±5% | 0.1W, 1/10W | Thick Film | Automotive AEC-Q200 | ±200ppm/°C | -55°C ~ 155°C | 0603 (1608 Metric) | 603 | AEC-Q200 | 0.063" L x 0.031" W (1.60mm x 0.80mm) | 0.022" (0.55mm) | 2 | - | 3GE | 1300 | 1.30 K | 5 % | 11.4 V |  | 0.1 W @ 70 C | ±200 | 0603 | -55 to +155 C | 132 | Grade 0 | 1301 |  | Panasonic | ERJ3GEYJ132V
https://industrial.panasonic.com/ww/products/pt/general-purpose-chip-resistors/models/ERJ3GEYJ152V | //media.digikey.com/Photos/Panasonic%20Photos/MFG_ERJ-P6W%20Series.jpg | P1.5KGTR-ND,P1.5KGCT-ND,P1.5KGDKR-ND | ERJ-3GEYJ152V | Panasonic Electronic Components | Panasonic Electronic Components | RES SMD 1.5K OHM 5% 1/10W 0603 | 136772 | 0.1 | 0 | 1 | Tape & Reel (TR),Cut Tape (CT),Digi-Reel® | ERJ-3G | Active | 1.5 kOhms | ±5% | 0.1W, 1/10W | Thick Film | Automotive AEC-Q200 | ±200ppm/°C | -55°C ~ 155°C | 0603 (1608 Metric) | 603 | AEC-Q200 | 0.063" L x 0.031" W (1.60mm x 0.80mm) | 0.022" (0.55mm) | 2 | - | 3GE | 1500 | 1.50 K | 5 % | 12.2 V |  | 0.1 W @ 70 C | ±200 | 0603 | -55 to +155 C | 152 | Grade 0 | 1501 |  | Panasonic | ERJ3GEYJ152V
https://industrial.panasonic.com/ww/products/pt/general-purpose-chip-resistors/models/ERJ3GEYJ162V | //media.digikey.com/Photos/Panasonic%20Photos/MFG_ERJ-P6W%20Series.jpg | P1.6KGTR-ND,P1.6KGCT-ND,P1.6KGDKR-ND | ERJ-3GEYJ162V | Panasonic Electronic Components | Panasonic Electronic Components | RES SMD 1.6K OHM 5% 1/10W 0603 | 40232 | 0.1 | 0 | 1 | Tape & Reel (TR),Cut Tape (CT),Digi-Reel® | ERJ-3G | Active | 1.6 kOhms | ±5% | 0.1W, 1/10W | Thick Film | Automotive AEC-Q200 | ±200ppm/°C | -55°C ~ 155°C | 0603 (1608 Metric) | 603 | AEC-Q200 | 0.063" L x 0.031" W (1.60mm x 0.80mm) | 0.022" (0.55mm) | 2 | - | 3GE | 1600 | 1.60 K | 5 % | 12.6 V |  | 0.1 W @ 70 C | ±200 | 0603 | -55 to +155 C | 162 | Grade 0 | 1601 |  | Panasonic | ERJ3GEYJ162V
https://industrial.panasonic.com/ww/products/pt/general-purpose-chip-resistors/models/ERJ3GEYJ182V | //media.digikey.com/Photos/Panasonic%20Photos/MFG_ERJ-P6W%20Series.jpg | P1.8KGTR-ND,P1.8KGCT-ND,P1.8KGDKR-ND | ERJ-3GEYJ182V | Panasonic Electronic Components | Panasonic Electronic Components | RES SMD 1.8K OHM 5% 1/10W 0603 | 32920 | 0.1 | 0 | 1 | Tape & Reel (TR),Cut Tape (CT),Digi-Reel® | ERJ-3G | Active | 1.8 kOhms | ±5% | 0.1W, 1/10W | Thick Film | Automotive AEC-Q200 | ±200ppm/°C | -55°C ~ 155°C | 0603 (1608 Metric) | 603 | AEC-Q200 | 0.063" L x 0.031" W (1.60mm x 0.80mm) | 0.022" (0.55mm) | 2 | - | 3GE | 1800 | 1.80 K | 5 % | 13.4 V |  | 0.1 W @ 70 C | ±200 | 0603 | -55 to +155 C | 182 | Grade 0 | 1801 |  | Panasonic | ERJ3GEYJ182V
https://industrial.panasonic.com/ww/products/pt/general-purpose-chip-resistors/models/ERJ3GEYJ202V | //media.digikey.com/Photos/Panasonic%20Photos/MFG_ERJ-P6W%20Series.jpg | P2.0KGTR-ND,P2.0KGCT-ND,P2.0KGDKR-ND | ERJ-3GEYJ202V | Panasonic Electronic Components | Panasonic Electronic Components | RES SMD 2K OHM 5% 1/10W 0603 | 141988 | 0.1 | 0 | 1 | Tape & Reel (TR),Cut Tape (CT),Digi-Reel® | ERJ-3G | Active | 2 kOhms | ±5% | 0.1W, 1/10W | Thick Film | Automotive AEC-Q200 | ±200ppm/°C | -55°C ~ 155°C | 0603 (1608 Metric) | 603 | AEC-Q200 | 0.063" L x 0.031" W (1.60mm x 0.80mm) | 0.022" (0.55mm) | 2 | - | 3GE | 2000 | 2.00 K | 5 % | 14.1 V |  | 0.1 W @ 70 C | ±200 | 0603 | -55 to +155 C | 202 | Grade 0 | 2001 |  | Panasonic | ERJ3GEYJ202V
https://industrial.panasonic.com/ww/products/pt/general-purpose-chip-resistors/models/ERJ3GEYJ222V | //media.digikey.com/Photos/Panasonic%20Photos/MFG_ERJ-P6W%20Series.jpg | P2.2KGTR-ND,P2.2KGCT-ND,P2.2KGDKR-ND | ERJ-3GEYJ222V | Panasonic Electronic Components | Panasonic Electronic Components | RES SMD 2.2K OHM 5% 1/10W 0603 | 0 | 0.1 | 0 | 1 | Tape & Reel (TR),Cut Tape (CT),Digi-Reel® | ERJ-3G | Active | 2.2 kOhms | ±5% | 0.1W, 1/10W | Thick Film | Automotive AEC-Q200 | ±200ppm/°C | -55°C ~ 155°C | 0603 (1608 Metric) | 603 | AEC-Q200 | 0.063" L x 0.031" W (1.60mm x 0.80mm) | 0.022" (0.55mm) | 2 | - | 3GE | 2200 | 2.20 K | 5 % | 14.8 V |  | 0.1 W @ 70 C | ±200 | 0603 | -55 to +155 C | 222 | Grade 0 | 2201 |  | Panasonic | ERJ3GEYJ222V
https://industrial.panasonic.com/ww/products/pt/general-purpose-chip-resistors/models/ERJ3GEYJ242V | //media.digikey.com/Photos/Panasonic%20Photos/MFG_ERJ-P6W%20Series.jpg | P2.4KGTR-ND,P2.4KGCT-ND,P2.4KGDKR-ND | ERJ-3GEYJ242V | Panasonic Electronic Components | Panasonic Electronic Components | RES SMD 2.4K OHM 5% 1/10W 0603 | 370312 | 0.1 | 0 | 1 | Tape & Reel (TR),Cut Tape (CT),Digi-Reel® | ERJ-3G | Active | 2.4 kOhms | ±5% | 0.1W, 1/10W | Thick Film | Automotive AEC-Q200 | ±200ppm/°C | -55°C ~ 155°C | 0603 (1608 Metric) | 603 | AEC-Q200 | 0.063" L x 0.031" W (1.60mm x 0.80mm) | 0.022" (0.55mm) | 2 | - | 3GE | 2400 | 2.40 K | 5 % | 15.5 V |  | 0.1 W @ 70 C | ±200 | 0603 | -55 to +155 C | 242 | Grade 0 | 2401 |  | Panasonic | ERJ3GEYJ242V
https://industrial.panasonic.com/ww/products/pt/general-purpose-chip-resistors/models/ERJ3GEYJ272V | //media.digikey.com/Photos/Panasonic%20Photos/MFG_ERJ-P6W%20Series.jpg | P2.7KGTR-ND,P2.7KGCT-ND,P2.7KGDKR-ND | ERJ-3GEYJ272V | Panasonic Electronic Components | Panasonic Electronic Components | RES SMD 2.7K OHM 5% 1/10W 0603 | 282416 | 0.1 | 0 | 1 | Tape & Reel (TR),Cut Tape (CT),Digi-Reel® | ERJ-3G | Active | 2.7 kOhms | ±5% | 0.1W, 1/10W | Thick Film | Automotive AEC-Q200 | ±200ppm/°C | -55°C ~ 155°C | 0603 (1608 Metric) | 603 | AEC-Q200 | 0.063" L x 0.031" W (1.60mm x 0.80mm) | 0.022" (0.55mm) | 2 | - | 3GE | 2700 | 2.70 K | 5 % | 16.4 V |  | 0.1 W @ 70 C | ±200 | 0603 | -55 to +155 C | 272 | Grade 0 | 2701 |  | Panasonic | ERJ3GEYJ272V
https://industrial.panasonic.com/ww/products/pt/general-purpose-chip-resistors/models/ERJ3GEYJ302V | //media.digikey.com/Photos/Panasonic%20Photos/MFG_ERJ-P6W%20Series.jpg | P3.0KGTR-ND,P3.0KGCT-ND,P3.0KGDKR-ND | ERJ-3GEYJ302V | Panasonic Electronic Components | Panasonic Electronic Components | RES SMD 3K OHM 5% 1/10W 0603 | 0 | 0.1 | 0 | 1 | Tape & Reel (TR),Cut Tape (CT),Digi-Reel® | ERJ-3G | Active | 3 kOhms | ±5% | 0.1W, 1/10W | Thick Film | Automotive AEC-Q200 | ±200ppm/°C | -55°C ~ 155°C | 0603 (1608 Metric) | 603 | AEC-Q200 | 0.063" L x 0.031" W (1.60mm x 0.80mm) | 0.022" (0.55mm) | 2 | - | 3GE | 3000 | 3.00 K | 5 % | 17.3 V |  | 0.1 W @ 70 C | ±200 | 0603 | -55 to +155 C | 302 | Grade 0 | 3001 |  | Panasonic | ERJ3GEYJ302V
https://industrial.panasonic.com/ww/products/pt/general-purpose-chip-resistors/models/ERJ3GEYJ332V | //media.digikey.com/Photos/Panasonic%20Photos/MFG_ERJ-P6W%20Series.jpg | P3.3KGTR-ND,P3.3KGCT-ND,P3.3KGDKR-ND | ERJ-3GEYJ332V | Panasonic Electronic Components | Panasonic Electronic Components | RES SMD 3.3K OHM 5% 1/10W 0603 | 570597 | 0.1 | 0 | 1 | Tape & Reel (TR),Cut Tape (CT),Digi-Reel® | ERJ-3G | Active | 3.3 kOhms | ±5% | 0.1W, 1/10W | Thick Film | Automotive AEC-Q200 | ±200ppm/°C | -55°C ~ 155°C | 0603 (1608 Metric) | 603 | AEC-Q200 | 0.063" L x 0.031" W (1.60mm x 0.80mm) | 0.022" (0.55mm) | 2 | - | 3GE | 3300 | 3.30 K | 5 % | 18.2 V |  | 0.1 W @ 70 C | ±200 | 0603 | -55 to +155 C | 332 | Grade 0 | 3301 |  | Panasonic | ERJ3GEYJ332V
https://industrial.panasonic.com/ww/products/pt/general-purpose-chip-resistors/models/ERJ3GEYJ362V | //media.digikey.com/Photos/Panasonic%20Photos/MFG_ERJ-P6W%20Series.jpg | P3.6KGTR-ND,P3.6KGCT-ND,P3.6KGDKR-ND | ERJ-3GEYJ362V | Panasonic Electronic Components | Panasonic Electronic Components | RES SMD 3.6K OHM 5% 1/10W 0603 | 169524 | 0.1 | 0 | 1 | Tape & Reel (TR),Cut Tape (CT),Digi-Reel® | ERJ-3G | Active | 3.6 kOhms | ±5% | 0.1W, 1/10W | Thick Film | Automotive AEC-Q200 | ±200ppm/°C | -55°C ~ 155°C | 0603 (1608 Metric) | 603 | AEC-Q200 | 0.063" L x 0.031" W (1.60mm x 0.80mm) | 0.022" (0.55mm) | 2 | - | 3GE | 3600 | 3.60 K | 5 % | 19 V |  | 0.1 W @ 70 C | ±200 | 0603 | -55 to +155 C | 362 | Grade 0 | 3601 |  | Panasonic | ERJ3GEYJ362V
https://industrial.panasonic.com/ww/products/pt/general-purpose-chip-resistors/models/ERJ3GEYJ392V | //media.digikey.com/Photos/Panasonic%20Photos/MFG_ERJ-P6W%20Series.jpg | P3.9KGTR-ND,P3.9KGCT-ND,P3.9KGDKR-ND | ERJ-3GEYJ392V | Panasonic Electronic Components | Panasonic Electronic Components | RES SMD 3.9K OHM 5% 1/10W 0603 | 0 | 0.1 | 0 | 1 | Tape & Reel (TR),Cut Tape (CT),Digi-Reel® | ERJ-3G | Active | 3.9 kOhms | ±5% | 0.1W, 1/10W | Thick Film | Automotive AEC-Q200 | ±200ppm/°C | -55°C ~ 155°C | 0603 (1608 Metric) | 603 | AEC-Q200 | 0.063" L x 0.031" W (1.60mm x 0.80mm) | 0.022" (0.55mm) | 2 | - | 3GE | 3900 | 3.90 K | 5 % | 19.7 V |  | 0.1 W @ 70 C | ±200 | 0603 | -55 to +155 C | 392 | Grade 0 | 3901 |  | Panasonic | ERJ3GEYJ392V
https://industrial.panasonic.com/ww/products/pt/general-purpose-chip-resistors/models/ERJ3GEYJ432V | //media.digikey.com/Photos/Panasonic%20Photos/MFG_ERJ-P6W%20Series.jpg | P4.3KGTR-ND,P4.3KGCT-ND,P4.3KGDKR-ND | ERJ-3GEYJ432V | Panasonic Electronic Components | Panasonic Electronic Components | RES SMD 4.3K OHM 5% 1/10W 0603 | 65326 | 0.1 | 0 | 1 | Tape & Reel (TR),Cut Tape (CT),Digi-Reel® | ERJ-3G | Active | 4.3 kOhms | ±5% | 0.1W, 1/10W | Thick Film | Automotive AEC-Q200 | ±200ppm/°C | -55°C ~ 155°C | 0603 (1608 Metric) | 603 | AEC-Q200 | 0.063" L x 0.031" W (1.60mm x 0.80mm) | 0.022" (0.55mm) | 2 | - | 3GE | 4300 | 4.30 K | 5 % | 20.7 V |  | 0.1 W @ 70 C | ±200 | 0603 | -55 to +155 C | 432 | Grade 0 | 4301 |  | Panasonic | ERJ3GEYJ432V
https://industrial.panasonic.com/ww/products/pt/general-purpose-chip-resistors/models/ERJ3GEYJ472V | //media.digikey.com/Photos/Panasonic%20Photos/MFG_ERJ-P6W%20Series.jpg | P4.7KGTR-ND,P4.7KGCT-ND,P4.7KGDKR-ND | ERJ-3GEYJ472V | Panasonic Electronic Components | Panasonic Electronic Components | RES SMD 4.7K OHM 5% 1/10W 0603 | 0 | 0.1 | 0 | 1 | Tape & Reel (TR),Cut Tape (CT),Digi-Reel® | ERJ-3G | Active | 4.7 kOhms | ±5% | 0.1W, 1/10W | Thick Film | Automotive AEC-Q200 | ±200ppm/°C | -55°C ~ 155°C | 0603 (1608 Metric) | 603 | AEC-Q200 | 0.063" L x 0.031" W (1.60mm x 0.80mm) | 0.022" (0.55mm) | 2 | - | 3GE | 4700 | 4.70 K | 5 % | 21.7 V |  | 0.1 W @ 70 C | ±200 | 0603 | -55 to +155 C | 472 | Grade 0 | 4701 |  | Panasonic | ERJ3GEYJ472V
https://industrial.panasonic.com/ww/products/pt/general-purpose-chip-resistors/models/ERJ3GEYJ512V | //media.digikey.com/Photos/Panasonic%20Photos/MFG_ERJ-P6W%20Series.jpg | P5.1KGTR-ND,P5.1KGCT-ND,P5.1KGDKR-ND | ERJ-3GEYJ512V | Panasonic Electronic Components | Panasonic Electronic Components | RES SMD 5.1K OHM 5% 1/10W 0603 | 539809 | 0.1 | 0 | 1 | Tape & Reel (TR),Cut Tape (CT),Digi-Reel® | ERJ-3G | Active | 5.1 kOhms | ±5% | 0.1W, 1/10W | Thick Film | Automotive AEC-Q200 | ±200ppm/°C | -55°C ~ 155°C | 0603 (1608 Metric) | 603 | AEC-Q200 | 0.063" L x 0.031" W (1.60mm x 0.80mm) | 0.022" (0.55mm) | 2 | - | 3GE | 5100 | 5.10 K | 5 % | 22.6 V |  | 0.1 W @ 70 C | ±200 | 0603 | -55 to +155 C | 512 | Grade 0 | 5101 |  | Panasonic | ERJ3GEYJ512V
https://industrial.panasonic.com/ww/products/pt/general-purpose-chip-resistors/models/ERJ3GEYJ562V | //media.digikey.com/Photos/Panasonic%20Photos/MFG_ERJ-P6W%20Series.jpg | P5.6KGTR-ND,P5.6KGCT-ND,P5.6KGDKR-ND | ERJ-3GEYJ562V | Panasonic Electronic Components | Panasonic Electronic Components | RES SMD 5.6K OHM 5% 1/10W 0603 | 1 | 0.1 | 0 | 1 | Tape & Reel (TR),Cut Tape (CT),Digi-Reel® | ERJ-3G | Active | 5.6 kOhms | ±5% | 0.1W, 1/10W | Thick Film | Automotive AEC-Q200 | ±200ppm/°C | -55°C ~ 155°C | 0603 (1608 Metric) | 603 | AEC-Q200 | 0.063" L x 0.031" W (1.60mm x 0.80mm) | 0.022" (0.55mm) | 2 | - | 3GE | 5600 | 5.60 K | 5 % | 23.7 V |  | 0.1 W @ 70 C | ±200 | 0603 | -55 to +155 C | 562 | Grade 0 | 5601 |  | Panasonic | ERJ3GEYJ562V
https://industrial.panasonic.com/ww/products/pt/general-purpose-chip-resistors/models/ERJ3GEYJ622V | //media.digikey.com/Photos/Panasonic%20Photos/MFG_ERJ-P6W%20Series.jpg | P6.2KGTR-ND,P6.2KGCT-ND,P6.2KGDKR-ND | ERJ-3GEYJ622V | Panasonic Electronic Components | Panasonic Electronic Components | RES SMD 6.2K OHM 5% 1/10W 0603 | 3331 | 0.1 | 0 | 1 | Tape & Reel (TR),Cut Tape (CT),Digi-Reel® | ERJ-3G | Active | 6.2 kOhms | ±5% | 0.1W, 1/10W | Thick Film | Automotive AEC-Q200 | ±200ppm/°C | -55°C ~ 155°C | 0603 (1608 Metric) | 603 | AEC-Q200 | 0.063" L x 0.031" W (1.60mm x 0.80mm) | 0.022" (0.55mm) | 2 | - | 3GE | 6200 | 6.20 K | 5 % | 24.9 V |  | 0.1 W @ 70 C | ±200 | 0603 | -55 to +155 C | 622 | Grade 0 | 6201 |  | Panasonic | ERJ3GEYJ622V
https://industrial.panasonic.com/ww/products/pt/general-purpose-chip-resistors/models/ERJ3GEYJ682V | //media.digikey.com/Photos/Panasonic%20Photos/MFG_ERJ-P6W%20Series.jpg | P6.8KGTR-ND,P6.8KGCT-ND,P6.8KGDKR-ND | ERJ-3GEYJ682V | Panasonic Electronic Components | Panasonic Electronic Components | RES SMD 6.8K OHM 5% 1/10W 0603 | 107896 | 0.1 | 0 | 1 | Tape & Reel (TR),Cut Tape (CT),Digi-Reel® | ERJ-3G | Active | 6.8 kOhms | ±5% | 0.1W, 1/10W | Thick Film | Automotive AEC-Q200 | ±200ppm/°C | -55°C ~ 155°C | 0603 (1608 Metric) | 603 | AEC-Q200 | 0.063" L x 0.031" W (1.60mm x 0.80mm) | 0.022" (0.55mm) | 2 | - | 3GE | 6800 | 6.80 K | 5 % | 26.1 V |  | 0.1 W @ 70 C | ±200 | 0603 | -55 to +155 C | 682 | Grade 0 | 6801 |  | Panasonic | ERJ3GEYJ682V
https://industrial.panasonic.com/ww/products/pt/general-purpose-chip-resistors/models/ERJ3GEYJ752V | //media.digikey.com/Photos/Panasonic%20Photos/MFG_ERJ-P6W%20Series.jpg | P7.5KGTR-ND,P7.5KGCT-ND,P7.5KGDKR-ND | ERJ-3GEYJ752V | Panasonic Electronic Components | Panasonic Electronic Components | RES SMD 7.5K OHM 5% 1/10W 0603 | 212391 | 0.1 | 0 | 1 | Tape & Reel (TR),Cut Tape (CT),Digi-Reel® | ERJ-3G | Active | 7.5 kOhms | ±5% | 0.1W, 1/10W | Thick Film | Automotive AEC-Q200 | ±200ppm/°C | -55°C ~ 155°C | 0603 (1608 Metric) | 603 | AEC-Q200 | 0.063" L x 0.031" W (1.60mm x 0.80mm) | 0.022" (0.55mm) | 2 | - | 3GE | 7500 | 7.50 K | 5 % | 27.4 V |  | 0.1 W @ 70 C | ±200 | 0603 | -55 to +155 C | 752 | Grade 0 | 7501 |  | Panasonic | ERJ3GEYJ752V
https://industrial.panasonic.com/ww/products/pt/general-purpose-chip-resistors/models/ERJ3GEYJ822V | //media.digikey.com/Photos/Panasonic%20Photos/MFG_ERJ-P6W%20Series.jpg | P8.2KGTR-ND,P8.2KGCT-ND,P8.2KGDKR-ND | ERJ-3GEYJ822V | Panasonic Electronic Components | Panasonic Electronic Components | RES SMD 8.2K OHM 5% 1/10W 0603 | 81739 | 0.1 | 0 | 1 | Tape & Reel (TR),Cut Tape (CT),Digi-Reel® | ERJ-3G | Active | 8.2 kOhms | ±5% | 0.1W, 1/10W | Thick Film | Automotive AEC-Q200 | ±200ppm/°C | -55°C ~ 155°C | 0603 (1608 Metric) | 603 | AEC-Q200 | 0.063" L x 0.031" W (1.60mm x 0.80mm) | 0.022" (0.55mm) | 2 | - | 3GE | 8200 | 8.20 K | 5 % | 28.6 V |  | 0.1 W @ 70 C | ±200 | 0603 | -55 to +155 C | 822 | Grade 0 | 8201 |  | Panasonic | ERJ3GEYJ822V
https://industrial.panasonic.com/ww/products/pt/general-purpose-chip-resistors/models/ERJ3GEYJ912V | //media.digikey.com/Photos/Panasonic%20Photos/MFG_ERJ-P6W%20Series.jpg | P9.1KGTR-ND,P9.1KGCT-ND,P9.1KGDKR-ND | ERJ-3GEYJ912V | Panasonic Electronic Components | Panasonic Electronic Components | RES SMD 9.1K OHM 5% 1/10W 0603 | 51670 | 0.1 | 0 | 1 | Tape & Reel (TR),Cut Tape (CT),Digi-Reel® | ERJ-3G | Active | 9.1 kOhms | ±5% | 0.1W, 1/10W | Thick Film | Automotive AEC-Q200 | ±200ppm/°C | -55°C ~ 155°C | 0603 (1608 Metric) | 603 | AEC-Q200 | 0.063" L x 0.031" W (1.60mm x 0.80mm) | 0.022" (0.55mm) | 2 | - | 3GE | 9100 | 9.10 K | 5 % | 30.2 V |  | 0.1 W @ 70 C | ±200 | 0603 | -55 to +155 C | 912 | Grade 0 | 9101 |  | Panasonic | ERJ3GEYJ912V
https://industrial.panasonic.com/ww/products/pt/general-purpose-chip-resistors/models/ERJ3GEYJ103V | //media.digikey.com/Photos/Panasonic%20Photos/MFG_ERJ-P6W%20Series.jpg | P10KGTR-ND,P10KGCT-ND,P10KGDKR-ND | ERJ-3GEYJ103V | Panasonic Electronic Components | Panasonic Electronic Components | RES SMD 10K OHM 5% 1/10W 0603 | 2151936 | 0.1 | 0 | 1 | Tape & Reel (TR),Cut Tape (CT),Digi-Reel® | ERJ-3G | Active | 10 kOhms | ±5% | 0.1W, 1/10W | Thick Film | Automotive AEC-Q200 | ±200ppm/°C | -55°C ~ 155°C | 0603 (1608 Metric) | 603 | AEC-Q200 | 0.063" L x 0.031" W (1.60mm x 0.80mm) | 0.022" (0.55mm) | 2 | - | 3GE | 10000 | 10.0 K | 5 % | 31.6 V |  | 0.1 W @ 70 C | ±200 | 0603 | -55 to +155 C | 103 | Grade 0 | 1002 |  | Panasonic | ERJ3GEYJ103V
https://industrial.panasonic.com/ww/products/pt/general-purpose-chip-resistors/models/ERJ3GEYJ113V | //media.digikey.com/Photos/Panasonic%20Photos/MFG_ERJ-P6W%20Series.jpg | P11KGTR-ND,P11KGCT-ND,P11KGDKR-ND | ERJ-3GEYJ113V | Panasonic Electronic Components | Panasonic Electronic Components | RES SMD 11K OHM 5% 1/10W 0603 | 28382 | 0.1 | 0 | 1 | Tape & Reel (TR),Cut Tape (CT),Digi-Reel® | ERJ-3G | Active | 11 kOhms | ±5% | 0.1W, 1/10W | Thick Film | Automotive AEC-Q200 | ±200ppm/°C | -55°C ~ 155°C | 0603 (1608 Metric) | 603 | AEC-Q200 | 0.063" L x 0.031" W (1.60mm x 0.80mm) | 0.022" (0.55mm) | 2 | - | 3GE | 11000 | 11.0 K | 5 % | 33.2 V |  | 0.1 W @ 70 C | ±200 | 0603 | -55 to +155 C | 113 | Grade 0 | 1102 |  | Panasonic | ERJ3GEYJ113V
https://industrial.panasonic.com/ww/products/pt/general-purpose-chip-resistors/models/ERJ3GEYJ123V | //media.digikey.com/Photos/Panasonic%20Photos/MFG_ERJ-P6W%20Series.jpg | P12KGTR-ND,P12KGCT-ND,P12KGDKR-ND | ERJ-3GEYJ123V | Panasonic Electronic Components | Panasonic Electronic Components | RES SMD 12K OHM 5% 1/10W 0603 | 0 | 0.1 | 0 | 1 | Tape & Reel (TR),Cut Tape (CT),Digi-Reel® | ERJ-3G | Active | 12 kOhms | ±5% | 0.1W, 1/10W | Thick Film | Automotive AEC-Q200 | ±200ppm/°C | -55°C ~ 155°C | 0603 (1608 Metric) | 603 | AEC-Q200 | 0.063" L x 0.031" W (1.60mm x 0.80mm) | 0.022" (0.55mm) | 2 | - | 3GE | 12000 | 12.0 K | 5 % | 34.6 V |  | 0.1 W @ 70 C | ±200 | 0603 | -55 to +155 C | 123 | Grade 0 | 1202 |  | Panasonic | ERJ3GEYJ123V
https://industrial.panasonic.com/ww/products/pt/general-purpose-chip-resistors/models/ERJ3GEYJ133V | //media.digikey.com/Photos/Panasonic%20Photos/MFG_ERJ-P6W%20Series.jpg | P13KGTR-ND,P13KGCT-ND,P13KGDKR-ND | ERJ-3GEYJ133V | Panasonic Electronic Components | Panasonic Electronic Components | RES SMD 13K OHM 5% 1/10W 0603 | 0 | 0.1 | 0 | 1 | Tape & Reel (TR),Cut Tape (CT),Digi-Reel® | ERJ-3G | Active | 13 kOhms | ±5% | 0.1W, 1/10W | Thick Film | Automotive AEC-Q200 | ±200ppm/°C | -55°C ~ 155°C | 0603 (1608 Metric) | 603 | AEC-Q200 | 0.063" L x 0.031" W (1.60mm x 0.80mm) | 0.022" (0.55mm) | 2 | - | 3GE | 13000 | 13.0 K | 5 % | 36.1 V |  | 0.1 W @ 70 C | ±200 | 0603 | -55 to +155 C | 133 | Grade 0 | 1302 |  | Panasonic | ERJ3GEYJ133V
https://industrial.panasonic.com/ww/products/pt/general-purpose-chip-resistors/models/ERJ3GEYJ153V | //media.digikey.com/Photos/Panasonic%20Photos/MFG_ERJ-P6W%20Series.jpg | P15KGTR-ND,P15KGCT-ND,P15KGDKR-ND | ERJ-3GEYJ153V | Panasonic Electronic Components | Panasonic Electronic Components | RES SMD 15K OHM 5% 1/10W 0603 | 0 | 0.1 | 0 | 1 | Tape & Reel (TR),Cut Tape (CT),Digi-Reel® | ERJ-3G | Active | 15 kOhms | ±5% | 0.1W, 1/10W | Thick Film | Automotive AEC-Q200 | ±200ppm/°C | -55°C ~ 155°C | 0603 (1608 Metric) | 603 | AEC-Q200 | 0.063" L x 0.031" W (1.60mm x 0.80mm) | 0.022" (0.55mm) | 2 | - | 3GE | 15000 | 15.0 K | 5 % | 38.7 V |  | 0.1 W @ 70 C | ±200 | 0603 | -55 to +155 C | 153 | Grade 0 | 1502 |  | Panasonic | ERJ3GEYJ153V
https://industrial.panasonic.com/ww/products/pt/general-purpose-chip-resistors/models/ERJ3GEYJ163V | //media.digikey.com/Photos/Panasonic%20Photos/MFG_ERJ-P6W%20Series.jpg | P16KGTR-ND,P16KGCT-ND,P16KGDKR-ND | ERJ-3GEYJ163V | Panasonic Electronic Components | Panasonic Electronic Components | RES SMD 16K OHM 5% 1/10W 0603 | 105071 | 0.1 | 0 | 1 | Tape & Reel (TR),Cut Tape (CT),Digi-Reel® | ERJ-3G | Active | 16 kOhms | ±5% | 0.1W, 1/10W | Thick Film | Automotive AEC-Q200 | ±200ppm/°C | -55°C ~ 155°C | 0603 (1608 Metric) | 603 | AEC-Q200 | 0.063" L x 0.031" W (1.60mm x 0.80mm) | 0.022" (0.55mm) | 2 | - | 3GE | 16000 | 16.0 K | 5 % | 40 V |  | 0.1 W @ 70 C | ±200 | 0603 | -55 to +155 C | 163 | Grade 0 | 1602 |  | Panasonic | ERJ3GEYJ163V
https://industrial.panasonic.com/ww/products/pt/general-purpose-chip-resistors/models/ERJ3GEYJ183V | //media.digikey.com/Photos/Panasonic%20Photos/MFG_ERJ-P6W%20Series.jpg | P18KGTR-ND,P18KGCT-ND,P18KGDKR-ND | ERJ-3GEYJ183V | Panasonic Electronic Components | Panasonic Electronic Components | RES SMD 18K OHM 5% 1/10W 0603 | 10206 | 0.1 | 0 | 1 | Tape & Reel (TR),Cut Tape (CT),Digi-Reel® | ERJ-3G | Active | 18 kOhms | ±5% | 0.1W, 1/10W | Thick Film | Automotive AEC-Q200 | ±200ppm/°C | -55°C ~ 155°C | 0603 (1608 Metric) | 603 | AEC-Q200 | 0.063" L x 0.031" W (1.60mm x 0.80mm) | 0.022" (0.55mm) | 2 | - | 3GE | 18000 | 18.0 K | 5 % | 42.4 V |  | 0.1 W @ 70 C | ±200 | 0603 | -55 to +155 C | 183 | Grade 0 | 1802 |  | Panasonic | ERJ3GEYJ183V
https://industrial.panasonic.com/ww/products/pt/general-purpose-chip-resistors/models/ERJ3GEYJ203V | //media.digikey.com/Photos/Panasonic%20Photos/MFG_ERJ-P6W%20Series.jpg | P20KGTR-ND,P20KGCT-ND,P20KGDKR-ND | ERJ-3GEYJ203V | Panasonic Electronic Components | Panasonic Electronic Components | RES SMD 20K OHM 5% 1/10W 0603 | 0 | 0.1 | 0 | 1 | Tape & Reel (TR),Cut Tape (CT),Digi-Reel® | ERJ-3G | Active | 20 kOhms | ±5% | 0.1W, 1/10W | Thick Film | Automotive AEC-Q200 | ±200ppm/°C | -55°C ~ 155°C | 0603 (1608 Metric) | 603 | AEC-Q200 | 0.063" L x 0.031" W (1.60mm x 0.80mm) | 0.022" (0.55mm) | 2 | - | 3GE | 20000 | 20.0 K | 5 % | 44.7 V |  | 0.1 W @ 70 C | ±200 | 0603 | -55 to +155 C | 203 | Grade 0 | 2002 |  | Panasonic | ERJ3GEYJ203V
https://industrial.panasonic.com/ww/products/pt/general-purpose-chip-resistors/models/ERJ3GEYJ223V | //media.digikey.com/Photos/Panasonic%20Photos/MFG_ERJ-P6W%20Series.jpg | P22KGTR-ND,P22KGCT-ND,P22KGDKR-ND | ERJ-3GEYJ223V | Panasonic Electronic Components | Panasonic Electronic Components | RES SMD 22K OHM 5% 1/10W 0603 | 0 | 0.1 | 0 | 1 | Tape & Reel (TR),Cut Tape (CT),Digi-Reel® | ERJ-3G | Active | 22 kOhms | ±5% | 0.1W, 1/10W | Thick Film | Automotive AEC-Q200 | ±200ppm/°C | -55°C ~ 155°C | 0603 (1608 Metric) | 603 | AEC-Q200 | 0.063" L x 0.031" W (1.60mm x 0.80mm) | 0.022" (0.55mm) | 2 | - | 3GE | 22000 | 22.0 K | 5 % | 46.9 V |  | 0.1 W @ 70 C | ±200 | 0603 | -55 to +155 C | 223 | Grade 0 | 2202 |  | Panasonic | ERJ3GEYJ223V
https://industrial.panasonic.com/ww/products/pt/general-purpose-chip-resistors/models/ERJ3GEYJ243V | //media.digikey.com/Photos/Panasonic%20Photos/MFG_ERJ-P6W%20Series.jpg | P24KGTR-ND,P24KGCT-ND,P24KGDKR-ND | ERJ-3GEYJ243V | Panasonic Electronic Components | Panasonic Electronic Components | RES SMD 24K OHM 5% 1/10W 0603 | 64261 | 0.1 | 0 | 1 | Tape & Reel (TR),Cut Tape (CT),Digi-Reel® | ERJ-3G | Active | 24 kOhms | ±5% | 0.1W, 1/10W | Thick Film | Automotive AEC-Q200 | ±200ppm/°C | -55°C ~ 155°C | 0603 (1608 Metric) | 603 | AEC-Q200 | 0.063" L x 0.031" W (1.60mm x 0.80mm) | 0.022" (0.55mm) | 2 | - | 3GE | 24000 | 24.0 K | 5 % | 49 V |  | 0.1 W @ 70 C | ±200 | 0603 | -55 to +155 C | 243 | Grade 0 | 2402 |  | Panasonic | ERJ3GEYJ243V
https://industrial.panasonic.com/ww/products/pt/general-purpose-chip-resistors/models/ERJ3GEYJ273V | //media.digikey.com/Photos/Panasonic%20Photos/MFG_ERJ-P6W%20Series.jpg | P27KGTR-ND,P27KGCT-ND,P27KGDKR-ND | ERJ-3GEYJ273V | Panasonic Electronic Components | Panasonic Electronic Components | RES SMD 27K OHM 5% 1/10W 0603 | 61904 | 0.1 | 0 | 1 | Tape & Reel (TR),Cut Tape (CT),Digi-Reel® | ERJ-3G | Active | 27 kOhms | ±5% | 0.1W, 1/10W | Thick Film | Automotive AEC-Q200 | ±200ppm/°C | -55°C ~ 155°C | 0603 (1608 Metric) | 603 | AEC-Q200 | 0.063" L x 0.031" W (1.60mm x 0.80mm) | 0.022" (0.55mm) | 2 | - | 3GE | 27000 | 27.0 K | 5 % | 52 V |  | 0.1 W @ 70 C | ±200 | 0603 | -55 to +155 C | 273 | Grade 0 | 2702 |  | Panasonic | ERJ3GEYJ273V
https://industrial.panasonic.com/ww/products/pt/general-purpose-chip-resistors/models/ERJ3GEYJ303V | //media.digikey.com/Photos/Panasonic%20Photos/MFG_ERJ-P6W%20Series.jpg | P30KGTR-ND,P30KGCT-ND,P30KGDKR-ND | ERJ-3GEYJ303V | Panasonic Electronic Components | Panasonic Electronic Components | RES SMD 30K OHM 5% 1/10W 0603 | 121265 | 0.1 | 0 | 1 | Tape & Reel (TR),Cut Tape (CT),Digi-Reel® | ERJ-3G | Active | 30 kOhms | ±5% | 0.1W, 1/10W | Thick Film | Automotive AEC-Q200 | ±200ppm/°C | -55°C ~ 155°C | 0603 (1608 Metric) | 603 | AEC-Q200 | 0.063" L x 0.031" W (1.60mm x 0.80mm) | 0.022" (0.55mm) | 2 | - | 3GE | 30000 | 30.0 K | 5 % | 54.8 V |  | 0.1 W @ 70 C | ±200 | 0603 | -55 to +155 C | 303 | Grade 0 | 3002 |  | Panasonic | ERJ3GEYJ303V
https://industrial.panasonic.com/ww/products/pt/general-purpose-chip-resistors/models/ERJ3GEYJ333V | //media.digikey.com/Photos/Panasonic%20Photos/MFG_ERJ-P6W%20Series.jpg | P33KGTR-ND,P33KGCT-ND,P33KGDKR-ND | ERJ-3GEYJ333V | Panasonic Electronic Components | Panasonic Electronic Components | RES SMD 33K OHM 5% 1/10W 0603 | 27081 | 0.1 | 0 | 1 | Tape & Reel (TR),Cut Tape (CT),Digi-Reel® | ERJ-3G | Active | 33 kOhms | ±5% | 0.1W, 1/10W | Thick Film | Automotive AEC-Q200 | ±200ppm/°C | -55°C ~ 155°C | 0603 (1608 Metric) | 603 | AEC-Q200 | 0.063" L x 0.031" W (1.60mm x 0.80mm) | 0.022" (0.55mm) | 2 | - | 3GE | 33000 | 33.0 K | 5 % | 57.4 V |  | 0.1 W @ 70 C | ±200 | 0603 | -55 to +155 C | 333 | Grade 0 | 3302 |  | Panasonic | ERJ3GEYJ333V
https://industrial.panasonic.com/ww/products/pt/general-purpose-chip-resistors/models/ERJ3GEYJ363V | //media.digikey.com/Photos/Panasonic%20Photos/MFG_ERJ-P6W%20Series.jpg | P36KGTR-ND,P36KGCT-ND,P36KGDKR-ND | ERJ-3GEYJ363V | Panasonic Electronic Components | Panasonic Electronic Components | RES SMD 36K OHM 5% 1/10W 0603 | 152096 | 0.1 | 0 | 1 | Tape & Reel (TR),Cut Tape (CT),Digi-Reel® | ERJ-3G | Active | 36 kOhms | ±5% | 0.1W, 1/10W | Thick Film | Automotive AEC-Q200 | ±200ppm/°C | -55°C ~ 155°C | 0603 (1608 Metric) | 603 | AEC-Q200 | 0.063" L x 0.031" W (1.60mm x 0.80mm) | 0.022" (0.55mm) | 2 | - | 3GE | 36000 | 36.0 K | 5 % | 60 V |  | 0.1 W @ 70 C | ±200 | 0603 | -55 to +155 C | 363 | Grade 0 | 3602 |  | Panasonic | ERJ3GEYJ363V
https://industrial.panasonic.com/ww/products/pt/general-purpose-chip-resistors/models/ERJ3GEYJ393V | //media.digikey.com/Photos/Panasonic%20Photos/MFG_ERJ-P6W%20Series.jpg | P39KGTR-ND,P39KGCT-ND,P39KGDKR-ND | ERJ-3GEYJ393V | Panasonic Electronic Components | Panasonic Electronic Components | RES SMD 39K OHM 5% 1/10W 0603 | 108148 | 0.1 | 0 | 1 | Tape & Reel (TR),Cut Tape (CT),Digi-Reel® | ERJ-3G | Active | 39 kOhms | ±5% | 0.1W, 1/10W | Thick Film | Automotive AEC-Q200 | ±200ppm/°C | -55°C ~ 155°C | 0603 (1608 Metric) | 603 | AEC-Q200 | 0.063" L x 0.031" W (1.60mm x 0.80mm) | 0.022" (0.55mm) | 2 | - | 3GE | 39000 | 39.0 K | 5 % | 62.4 V |  | 0.1 W @ 70 C | ±200 | 0603 | -55 to +155 C | 393 | Grade 0 | 3902 |  | Panasonic | ERJ3GEYJ393V
https://industrial.panasonic.com/ww/products/pt/general-purpose-chip-resistors/models/ERJ3GEYJ433V | //media.digikey.com/Photos/Panasonic%20Photos/MFG_ERJ-P6W%20Series.jpg | P43KGTR-ND,P43KGCT-ND,P43KGDKR-ND | ERJ-3GEYJ433V | Panasonic Electronic Components | Panasonic Electronic Components | RES SMD 43K OHM 5% 1/10W 0603 | 103284 | 0.1 | 0 | 1 | Tape & Reel (TR),Cut Tape (CT),Digi-Reel® | ERJ-3G | Active | 43 kOhms | ±5% | 0.1W, 1/10W | Thick Film | Automotive AEC-Q200 | ±200ppm/°C | -55°C ~ 155°C | 0603 (1608 Metric) | 603 | AEC-Q200 | 0.063" L x 0.031" W (1.60mm x 0.80mm) | 0.022" (0.55mm) | 2 | - | 3GE | 43000 | 43.0 K | 5 % | 65.6 V |  | 0.1 W @ 70 C | ±200 | 0603 | -55 to +155 C | 433 | Grade 0 | 4302 |  | Panasonic | ERJ3GEYJ433V
https://industrial.panasonic.com/ww/products/pt/general-purpose-chip-resistors/models/ERJ3GEYJ473V | //media.digikey.com/Photos/Panasonic%20Photos/MFG_ERJ-P6W%20Series.jpg | P47KGTR-ND,P47KGCT-ND,P47KGDKR-ND | ERJ-3GEYJ473V | Panasonic Electronic Components | Panasonic Electronic Components | RES SMD 47K OHM 5% 1/10W 0603 | 0 | 0.1 | 0 | 1 | Tape & Reel (TR),Cut Tape (CT),Digi-Reel® | ERJ-3G | Active | 47 kOhms | ±5% | 0.1W, 1/10W | Thick Film | Automotive AEC-Q200 | ±200ppm/°C | -55°C ~ 155°C | 0603 (1608 Metric) | 603 | AEC-Q200 | 0.063" L x 0.031" W (1.60mm x 0.80mm) | 0.022" (0.55mm) | 2 | - | 3GE | 47000 | 47.0 K | 5 % | 68.6 V |  | 0.1 W @ 70 C | ±200 | 0603 | -55 to +155 C | 473 | Grade 0 | 4702 |  | Panasonic | ERJ3GEYJ473V
https://industrial.panasonic.com/ww/products/pt/general-purpose-chip-resistors/models/ERJ3GEYJ513V | //media.digikey.com/Photos/Panasonic%20Photos/MFG_ERJ-P6W%20Series.jpg | P51KGTR-ND,P51KGCT-ND,P51KGDKR-ND | ERJ-3GEYJ513V | Panasonic Electronic Components | Panasonic Electronic Components | RES SMD 51K OHM 5% 1/10W 0603 | 0 | 0.1 | 0 | 1 | Tape & Reel (TR),Cut Tape (CT),Digi-Reel® | ERJ-3G | Active | 51 kOhms | ±5% | 0.1W, 1/10W | Thick Film | Automotive AEC-Q200 | ±200ppm/°C | -55°C ~ 155°C | 0603 (1608 Metric) | 603 | AEC-Q200 | 0.063" L x 0.031" W (1.60mm x 0.80mm) | 0.022" (0.55mm) | 2 | - | 3GE | 51000 | 51.0 K | 5 % | 71.4 V |  | 0.1 W @ 70 C | ±200 | 0603 | -55 to +155 C | 513 | Grade 0 | 5102 |  | Panasonic | ERJ3GEYJ513V
https://industrial.panasonic.com/ww/products/pt/general-purpose-chip-resistors/models/ERJ3GEYJ563V | //media.digikey.com/Photos/Panasonic%20Photos/MFG_ERJ-P6W%20Series.jpg | P56KGTR-ND,P56KGCT-ND,P56KGDKR-ND | ERJ-3GEYJ563V | Panasonic Electronic Components | Panasonic Electronic Components | RES SMD 56K OHM 5% 1/10W 0603 | 0 | 0.1 | 0 | 1 | Tape & Reel (TR),Cut Tape (CT),Digi-Reel® | ERJ-3G | Active | 56 kOhms | ±5% | 0.1W, 1/10W | Thick Film | Automotive AEC-Q200 | ±200ppm/°C | -55°C ~ 155°C | 0603 (1608 Metric) | 603 | AEC-Q200 | 0.063" L x 0.031" W (1.60mm x 0.80mm) | 0.022" (0.55mm) | 2 | - | 3GE | 56000 | 56.0 K | 5 % | 74.8 V |  | 0.1 W @ 70 C | ±200 | 0603 | -55 to +155 C | 563 | Grade 0 | 5602 |  | Panasonic | ERJ3GEYJ563V
https://industrial.panasonic.com/ww/products/pt/general-purpose-chip-resistors/models/ERJ3GEYJ623V | //media.digikey.com/Photos/Panasonic%20Photos/MFG_ERJ-P6W%20Series.jpg | P62KGTR-ND,P62KGCT-ND,P62KGDKR-ND | ERJ-3GEYJ623V | Panasonic Electronic Components | Panasonic Electronic Components | RES SMD 62K OHM 5% 1/10W 0603 | 228480 | 0.1 | 0 | 1 | Tape & Reel (TR),Cut Tape (CT),Digi-Reel® | ERJ-3G | Active | 62 kOhms | ±5% | 0.1W, 1/10W | Thick Film | Automotive AEC-Q200 | ±200ppm/°C | -55°C ~ 155°C | 0603 (1608 Metric) | 603 | AEC-Q200 | 0.063" L x 0.031" W (1.60mm x 0.80mm) | 0.022" (0.55mm) | 2 | - | 3GE | 62000 | 62.0 K | 5 % | 78.7 V |  | 0.1 W @ 70 C | ±200 | 0603 | -55 to +155 C | 623 | Grade 0 | 6202 |  | Panasonic | ERJ3GEYJ623V
https://industrial.panasonic.com/ww/products/pt/general-purpose-chip-resistors/models/ERJ3GEYJ683V | //media.digikey.com/Photos/Panasonic%20Photos/MFG_ERJ-P6W%20Series.jpg | P68KGTR-ND,P68KGCT-ND,P68KGDKR-ND | ERJ-3GEYJ683V | Panasonic Electronic Components | Panasonic Electronic Components | RES SMD 68K OHM 5% 1/10W 0603 | 151891 | 0.1 | 0 | 1 | Tape & Reel (TR),Cut Tape (CT),Digi-Reel® | ERJ-3G | Active | 68 kOhms | ±5% | 0.1W, 1/10W | Thick Film | Automotive AEC-Q200 | ±200ppm/°C | -55°C ~ 155°C | 0603 (1608 Metric) | 603 | AEC-Q200 | 0.063" L x 0.031" W (1.60mm x 0.80mm) | 0.022" (0.55mm) | 2 | - | 3GE | 68000 | 68.0 K | 5 % | 82.5 V |  | 0.1 W @ 70 C | ±200 | 0603 | -55 to +155 C | 683 | Grade 0 | 6802 |  | Panasonic | ERJ3GEYJ683V
https://industrial.panasonic.com/ww/products/pt/general-purpose-chip-resistors/models/ERJ3GEYJ753V | //media.digikey.com/Photos/Panasonic%20Photos/MFG_ERJ-P6W%20Series.jpg | P75KGTR-ND,P75KGCT-ND,P75KGDKR-ND | ERJ-3GEYJ753V | Panasonic Electronic Components | Panasonic Electronic Components | RES SMD 75K OHM 5% 1/10W 0603 | 108312 | 0.1 | 0 | 1 | Tape & Reel (TR),Cut Tape (CT),Digi-Reel® | ERJ-3G | Active | 75 kOhms | ±5% | 0.1W, 1/10W | Thick Film | Automotive AEC-Q200 | ±200ppm/°C | -55°C ~ 155°C | 0603 (1608 Metric) | 603 | AEC-Q200 | 0.063" L x 0.031" W (1.60mm x 0.80mm) | 0.022" (0.55mm) | 2 | - | 3GE | 75000 | 75.0 K | 5 % | 86.6 V |  | 0.1 W @ 70 C | ±200 | 0603 | -55 to +155 C | 753 | Grade 0 | 7502 |  | Panasonic | ERJ3GEYJ753V
https://industrial.panasonic.com/ww/products/pt/general-purpose-chip-resistors/models/ERJ3GEYJ823V | //media.digikey.com/Photos/Panasonic%20Photos/MFG_ERJ-P6W%20Series.jpg | P82KGTR-ND,P82KGCT-ND,P82KGDKR-ND | ERJ-3GEYJ823V | Panasonic Electronic Components | Panasonic Electronic Components | RES SMD 82K OHM 5% 1/10W 0603 | 100534 | 0.1 | 0 | 1 | Tape & Reel (TR),Cut Tape (CT),Digi-Reel® | ERJ-3G | Active | 82 kOhms | ±5% | 0.1W, 1/10W | Thick Film | Automotive AEC-Q200 | ±200ppm/°C | -55°C ~ 155°C | 0603 (1608 Metric) | 603 | AEC-Q200 | 0.063" L x 0.031" W (1.60mm x 0.80mm) | 0.022" (0.55mm) | 2 | - | 3GE | 82000 | 82.0 K | 5 % | 90.6 V |  | 0.1 W @ 70 C | ±200 | 0603 | -55 to +155 C | 823 | Grade 0 | 8202 |  | Panasonic | ERJ3GEYJ823V
https://industrial.panasonic.com/ww/products/pt/general-purpose-chip-resistors/models/ERJ3GEYJ913V | //media.digikey.com/Photos/Panasonic%20Photos/MFG_ERJ-P6W%20Series.jpg | P91KGTR-ND,P91KGCT-ND,P91KGDKR-ND | ERJ-3GEYJ913V | Panasonic Electronic Components | Panasonic Electronic Components | RES SMD 91K OHM 5% 1/10W 0603 | 32697 | 0.1 | 0 | 1 | Tape & Reel (TR),Cut Tape (CT),Digi-Reel® | ERJ-3G | Active | 91 kOhms | ±5% | 0.1W, 1/10W | Thick Film | Automotive AEC-Q200 | ±200ppm/°C | -55°C ~ 155°C | 0603 (1608 Metric) | 603 | AEC-Q200 | 0.063" L x 0.031" W (1.60mm x 0.80mm) | 0.022" (0.55mm) | 2 | - | 3GE | 91000 | 91.0 K | 5 % | 95.4 V |  | 0.1 W @ 70 C | ±200 | 0603 | -55 to +155 C | 913 | Grade 0 | 9102 |  | Panasonic | ERJ3GEYJ913V
https://industrial.panasonic.com/ww/products/pt/general-purpose-chip-resistors/models/ERJ3GEYJ104V | //media.digikey.com/Photos/Panasonic%20Photos/MFG_ERJ-P6W%20Series.jpg | P100KGTR-ND,P100KGCT-ND,P100KGDKR-ND | ERJ-3GEYJ104V | Panasonic Electronic Components | Panasonic Electronic Components | RES SMD 100K OHM 5% 1/10W 0603 | 0 | 0.1 | 0 | 1 | Tape & Reel (TR),Cut Tape (CT),Digi-Reel® | ERJ-3G | Active | 100 kOhms | ±5% | 0.1W, 1/10W | Thick Film | Automotive AEC-Q200 | ±200ppm/°C | -55°C ~ 155°C | 0603 (1608 Metric) | 603 | AEC-Q200 | 0.063" L x 0.031" W (1.60mm x 0.80mm) | 0.022" (0.55mm) | 2 | - | 3GE | 100000 | 100 K | 5 % | 100 V |  | 0.1 W @ 70 C | ±200 | 0603 | -55 to +155 C | 104 | Grade 0 | 1003 |  | Panasonic | ERJ3GEYJ104V
https://industrial.panasonic.com/ww/products/pt/general-purpose-chip-resistors/models/ERJ3GEYJ114V | //media.digikey.com/Photos/Panasonic%20Photos/MFG_ERJ-P6W%20Series.jpg | P110KGTR-ND,P110KGCT-ND,P110KGDKR-ND | ERJ-3GEYJ114V | Panasonic Electronic Components | Panasonic Electronic Components | RES SMD 110K OHM 5% 1/10W 0603 | 4043 | 0.1 | 0 | 1 | Tape & Reel (TR),Cut Tape (CT),Digi-Reel® | ERJ-3G | Active | 110 kOhms | ±5% | 0.1W, 1/10W | Thick Film | Automotive AEC-Q200 | ±200ppm/°C | -55°C ~ 155°C | 0603 (1608 Metric) | 603 | AEC-Q200 | 0.063" L x 0.031" W (1.60mm x 0.80mm) | 0.022" (0.55mm) | 2 | - | 3GE | 110000 | 110 K | 5 % | 104.9 V |  | 0.1 W @ 70 C | ±200 | 0603 | -55 to +155 C | 114 | Grade 0 | 1103 |  | Panasonic | ERJ3GEYJ114V
https://industrial.panasonic.com/ww/products/pt/general-purpose-chip-resistors/models/ERJ3GEYJ124V | //media.digikey.com/Photos/Panasonic%20Photos/MFG_ERJ-P6W%20Series.jpg | P120KGTR-ND,P120KGCT-ND,P120KGDKR-ND | ERJ-3GEYJ124V | Panasonic Electronic Components | Panasonic Electronic Components | RES SMD 120K OHM 5% 1/10W 0603 | 0 | 0.1 | 0 | 1 | Tape & Reel (TR),Cut Tape (CT),Digi-Reel® | ERJ-3G | Active | 120 kOhms | ±5% | 0.1W, 1/10W | Thick Film | Automotive AEC-Q200 | ±200ppm/°C | -55°C ~ 155°C | 0603 (1608 Metric) | 603 | AEC-Q200 | 0.063" L x 0.031" W (1.60mm x 0.80mm) | 0.022" (0.55mm) | 2 | - | 3GE | 120000 | 120 K | 5 % | 109.5 V |  | 0.1 W @ 70 C | ±200 | 0603 | -55 to +155 C | 124 | Grade 0 | 1203 |  | Panasonic | ERJ3GEYJ124V
https://industrial.panasonic.com/ww/products/pt/general-purpose-chip-resistors/models/ERJ3GEYJ134V | //media.digikey.com/Photos/Panasonic%20Photos/MFG_ERJ-P6W%20Series.jpg | P130KGTR-ND,P130KGCT-ND,P130KGDKR-ND | ERJ-3GEYJ134V | Panasonic Electronic Components | Panasonic Electronic Components | RES SMD 130K OHM 5% 1/10W 0603 | 72800 | 0.1 | 0 | 1 | Tape & Reel (TR),Cut Tape (CT),Digi-Reel® | ERJ-3G | Active | 130 kOhms | ±5% | 0.1W, 1/10W | Thick Film | Automotive AEC-Q200 | ±200ppm/°C | -55°C ~ 155°C | 0603 (1608 Metric) | 603 | AEC-Q200 | 0.063" L x 0.031" W (1.60mm x 0.80mm) | 0.022" (0.55mm) | 2 | - | 3GE | 130000 | 130 K | 5 % | 114 V |  | 0.1 W @ 70 C | ±200 | 0603 | -55 to +155 C | 134 | Grade 0 | 1303 |  | Panasonic | ERJ3GEYJ134V
https://industrial.panasonic.com/ww/products/pt/general-purpose-chip-resistors/models/ERJ3GEYJ154V | //media.digikey.com/Photos/Panasonic%20Photos/MFG_ERJ-P6W%20Series.jpg | P150KGTR-ND,P150KGCT-ND,P150KGDKR-ND | ERJ-3GEYJ154V | Panasonic Electronic Components | Panasonic Electronic Components | RES SMD 150K OHM 5% 1/10W 0603 | 0 | 0.1 | 0 | 1 | Tape & Reel (TR),Cut Tape (CT),Digi-Reel® | ERJ-3G | Active | 150 kOhms | ±5% | 0.1W, 1/10W | Thick Film | Automotive AEC-Q200 | ±200ppm/°C | -55°C ~ 155°C | 0603 (1608 Metric) | 603 | AEC-Q200 | 0.063" L x 0.031" W (1.60mm x 0.80mm) | 0.022" (0.55mm) | 2 | - | 3GE | 150000 | 150 K | 5 % | 122.5 V |  | 0.1 W @ 70 C | ±200 | 0603 | -55 to +155 C | 154 | Grade 0 | 1503 |  | Panasonic | ERJ3GEYJ154V
https://industrial.panasonic.com/ww/products/pt/general-purpose-chip-resistors/models/ERJ3GEYJ164V | //media.digikey.com/Photos/Panasonic%20Photos/MFG_ERJ-P6W%20Series.jpg | P160KGTR-ND,P160KGCT-ND,P160KGDKR-ND | ERJ-3GEYJ164V | Panasonic Electronic Components | Panasonic Electronic Components | RES SMD 160K OHM 5% 1/10W 0603 | 65200 | 0.1 | 0 | 1 | Tape & Reel (TR),Cut Tape (CT),Digi-Reel® | ERJ-3G | Active | 160 kOhms | ±5% | 0.1W, 1/10W | Thick Film | Automotive AEC-Q200 | ±200ppm/°C | -55°C ~ 155°C | 0603 (1608 Metric) | 603 | AEC-Q200 | 0.063" L x 0.031" W (1.60mm x 0.80mm) | 0.022" (0.55mm) | 2 | - | 3GE | 160000 | 160 K | 5 % | 126.5 V |  | 0.1 W @ 70 C | ±200 | 0603 | -55 to +155 C | 164 | Grade 0 | 1603 |  | Panasonic | ERJ3GEYJ164V
https://industrial.panasonic.com/ww/products/pt/general-purpose-chip-resistors/models/ERJ3GEYJ184V | //media.digikey.com/Photos/Panasonic%20Photos/MFG_ERJ-P6W%20Series.jpg | P180KGTR-ND,P180KGCT-ND,P180KGDKR-ND | ERJ-3GEYJ184V | Panasonic Electronic Components | Panasonic Electronic Components | RES SMD 180K OHM 5% 1/10W 0603 | 12248 | 0.1 | 0 | 1 | Tape & Reel (TR),Cut Tape (CT),Digi-Reel® | ERJ-3G | Active | 180 kOhms | ±5% | 0.1W, 1/10W | Thick Film | Automotive AEC-Q200 | ±200ppm/°C | -55°C ~ 155°C | 0603 (1608 Metric) | 603 | AEC-Q200 | 0.063" L x 0.031" W (1.60mm x 0.80mm) | 0.022" (0.55mm) | 2 | - | 3GE | 180000 | 180 K | 5 % | 134.2 V |  | 0.1 W @ 70 C | ±200 | 0603 | -55 to +155 C | 184 | Grade 0 | 1803 |  | Panasonic | ERJ3GEYJ184V
https://industrial.panasonic.com/ww/products/pt/general-purpose-chip-resistors/models/ERJ3GEYJ204V | //media.digikey.com/Photos/Panasonic%20Photos/MFG_ERJ-P6W%20Series.jpg | P200KGTR-ND,P200KGCT-ND,P200KGDKR-ND | ERJ-3GEYJ204V | Panasonic Electronic Components | Panasonic Electronic Components | RES SMD 200K OHM 5% 1/10W 0603 | 4204 | 0.1 | 0 | 1 | Tape & Reel (TR),Cut Tape (CT),Digi-Reel® | ERJ-3G | Active | 200 kOhms | ±5% | 0.1W, 1/10W | Thick Film | Automotive AEC-Q200 | ±200ppm/°C | -55°C ~ 155°C | 0603 (1608 Metric) | 603 | AEC-Q200 | 0.063" L x 0.031" W (1.60mm x 0.80mm) | 0.022" (0.55mm) | 2 | - | 3GE | 200000 | 200 K | 5 % | 141.4 V |  | 0.1 W @ 70 C | ±200 | 0603 | -55 to +155 C | 204 | Grade 0 | 2003 |  | Panasonic | ERJ3GEYJ204V
https://industrial.panasonic.com/ww/products/pt/general-purpose-chip-resistors/models/ERJ3GEYJ224V | //media.digikey.com/Photos/Panasonic%20Photos/MFG_ERJ-P6W%20Series.jpg | P220KGTR-ND,P220KGCT-ND,P220KGDKR-ND | ERJ-3GEYJ224V | Panasonic Electronic Components | Panasonic Electronic Components | RES SMD 220K OHM 5% 1/10W 0603 | 0 | 0.1 | 0 | 1 | Tape & Reel (TR),Cut Tape (CT),Digi-Reel® | ERJ-3G | Active | 220 kOhms | ±5% | 0.1W, 1/10W | Thick Film | Automotive AEC-Q200 | ±200ppm/°C | -55°C ~ 155°C | 0603 (1608 Metric) | 603 | AEC-Q200 | 0.063" L x 0.031" W (1.60mm x 0.80mm) | 0.022" (0.55mm) | 2 | - | 3GE | 220000 | 220 K | 5 % | 148.3 V |  | 0.1 W @ 70 C | ±200 | 0603 | -55 to +155 C | 224 | Grade 0 | 2203 |  | Panasonic | ERJ3GEYJ224V
https://industrial.panasonic.com/ww/products/pt/general-purpose-chip-resistors/models/ERJ3GEYJ244V | //media.digikey.com/Photos/Panasonic%20Photos/MFG_ERJ-P6W%20Series.jpg | P240KGTR-ND,P240KGCT-ND,P240KGDKR-ND | ERJ-3GEYJ244V | Panasonic Electronic Components | Panasonic Electronic Components | RES SMD 240K OHM 5% 1/10W 0603 | 439029 | 0.1 | 0 | 1 | Tape & Reel (TR),Cut Tape (CT),Digi-Reel® | ERJ-3G | Active | 240 kOhms | ±5% | 0.1W, 1/10W | Thick Film | Automotive AEC-Q200 | ±200ppm/°C | -55°C ~ 155°C | 0603 (1608 Metric) | 603 | AEC-Q200 | 0.063" L x 0.031" W (1.60mm x 0.80mm) | 0.022" (0.55mm) | 2 | - | 3GE | 240000 | 240 K | 5 % | 154.9 V |  | 0.1 W @ 70 C | ±200 | 0603 | -55 to +155 C | 244 | Grade 0 | 2403 |  | Panasonic | ERJ3GEYJ244V
https://industrial.panasonic.com/ww/products/pt/general-purpose-chip-resistors/models/ERJ3GEYJ274V | //media.digikey.com/Photos/Panasonic%20Photos/MFG_ERJ-P6W%20Series.jpg | P270KGTR-ND,P270KGCT-ND,P270KGDKR-ND | ERJ-3GEYJ274V | Panasonic Electronic Components | Panasonic Electronic Components | RES SMD 270K OHM 5% 1/10W 0603 | 26787 | 0.1 | 0 | 1 | Tape & Reel (TR),Cut Tape (CT),Digi-Reel® | ERJ-3G | Active | 270 kOhms | ±5% | 0.1W, 1/10W | Thick Film | Automotive AEC-Q200 | ±200ppm/°C | -55°C ~ 155°C | 0603 (1608 Metric) | 603 | AEC-Q200 | 0.063" L x 0.031" W (1.60mm x 0.80mm) | 0.022" (0.55mm) | 2 | - | 3GE | 270000 | 270 K | 5 % | 164.3 V |  | 0.1 W @ 70 C | ±200 | 0603 | -55 to +155 C | 274 | Grade 0 | 2703 |  | Panasonic | ERJ3GEYJ274V
https://industrial.panasonic.com/ww/products/pt/general-purpose-chip-resistors/models/ERJ3GEYJ304V | //media.digikey.com/Photos/Panasonic%20Photos/MFG_ERJ-P6W%20Series.jpg | P300KGTR-ND,P300KGCT-ND,P300KGDKR-ND | ERJ-3GEYJ304V | Panasonic Electronic Components | Panasonic Electronic Components | RES SMD 300K OHM 5% 1/10W 0603 | 4713 | 0.1 | 0 | 1 | Tape & Reel (TR),Cut Tape (CT),Digi-Reel® | ERJ-3G | Active | 300 kOhms | ±5% | 0.1W, 1/10W | Thick Film | Automotive AEC-Q200 | ±200ppm/°C | -55°C ~ 155°C | 0603 (1608 Metric) | 603 | AEC-Q200 | 0.063" L x 0.031" W (1.60mm x 0.80mm) | 0.022" (0.55mm) | 2 | - | 3GE | 300000 | 300 K | 5 % | 173.2 V |  | 0.1 W @ 70 C | ±200 | 0603 | -55 to +155 C | 304 | Grade 0 | 3003 |  | Panasonic | ERJ3GEYJ304V
https://industrial.panasonic.com/ww/products/pt/general-purpose-chip-resistors/models/ERJ3GEYJ334V | //media.digikey.com/Photos/Panasonic%20Photos/MFG_ERJ-P6W%20Series.jpg | P330KGTR-ND,P330KGCT-ND,P330KGDKR-ND | ERJ-3GEYJ334V | Panasonic Electronic Components | Panasonic Electronic Components | RES SMD 330K OHM 5% 1/10W 0603 | 119592 | 0.1 | 0 | 1 | Tape & Reel (TR),Cut Tape (CT),Digi-Reel® | ERJ-3G | Active | 330 kOhms | ±5% | 0.1W, 1/10W | Thick Film | Automotive AEC-Q200 | ±200ppm/°C | -55°C ~ 155°C | 0603 (1608 Metric) | 603 | AEC-Q200 | 0.063" L x 0.031" W (1.60mm x 0.80mm) | 0.022" (0.55mm) | 2 | - | 3GE | 330000 | 330 K | 5 % | 181.7 V |  | 0.1 W @ 70 C | ±200 | 0603 | -55 to +155 C | 334 | Grade 0 | 3303 |  | Panasonic | ERJ3GEYJ334V
https://industrial.panasonic.com/ww/products/pt/general-purpose-chip-resistors/models/ERJ3GEYJ364V | //media.digikey.com/Photos/Panasonic%20Photos/MFG_ERJ-P6W%20Series.jpg | P360KGTR-ND,P360KGCT-ND,P360KGDKR-ND | ERJ-3GEYJ364V | Panasonic Electronic Components | Panasonic Electronic Components | RES SMD 360K OHM 5% 1/10W 0603 | 0 | 0.1 | 0 | 1 | Tape & Reel (TR),Cut Tape (CT),Digi-Reel® | ERJ-3G | Active | 360 kOhms | ±5% | 0.1W, 1/10W | Thick Film | Automotive AEC-Q200 | ±200ppm/°C | -55°C ~ 155°C | 0603 (1608 Metric) | 603 | AEC-Q200 | 0.063" L x 0.031" W (1.60mm x 0.80mm) | 0.022" (0.55mm) | 2 | - | 3GE | 360000 | 360 K | 5 % | 189.7 V |  | 0.1 W @ 70 C | ±200 | 0603 | -55 to +155 C | 364 | Grade 0 | 3603 |  | Panasonic | ERJ3GEYJ364V
https://industrial.panasonic.com/ww/products/pt/general-purpose-chip-resistors/models/ERJ3GEYJ394V | //media.digikey.com/Photos/Panasonic%20Photos/MFG_ERJ-P6W%20Series.jpg | P390KGTR-ND,P390KGCT-ND,P390KGDKR-ND | ERJ-3GEYJ394V | Panasonic Electronic Components | Panasonic Electronic Components | RES SMD 390K OHM 5% 1/10W 0603 | 106925 | 0.1 | 0 | 1 | Tape & Reel (TR),Cut Tape (CT),Digi-Reel® | ERJ-3G | Active | 390 kOhms | ±5% | 0.1W, 1/10W | Thick Film | Automotive AEC-Q200 | ±200ppm/°C | -55°C ~ 155°C | 0603 (1608 Metric) | 603 | AEC-Q200 | 0.063" L x 0.031" W (1.60mm x 0.80mm) | 0.022" (0.55mm) | 2 | - | 3GE | 390000 | 390 K | 5 % | 197.5 V |  | 0.1 W @ 70 C | ±200 | 0603 | -55 to +155 C | 394 | Grade 0 | 3903 |  | Panasonic | ERJ3GEYJ394V
https://industrial.panasonic.com/ww/products/pt/general-purpose-chip-resistors/models/ERJ3GEYJ434V | //media.digikey.com/Photos/Panasonic%20Photos/MFG_ERJ-P6W%20Series.jpg | P430KGTR-ND,P430KGCT-ND,P430KGDKR-ND | ERJ-3GEYJ434V | Panasonic Electronic Components | Panasonic Electronic Components | RES SMD 430K OHM 5% 1/10W 0603 | 47675 | 0.1 | 0 | 1 | Tape & Reel (TR),Cut Tape (CT),Digi-Reel® | ERJ-3G | Active | 430 kOhms | ±5% | 0.1W, 1/10W | Thick Film | Automotive AEC-Q200 | ±200ppm/°C | -55°C ~ 155°C | 0603 (1608 Metric) | 603 | AEC-Q200 | 0.063" L x 0.031" W (1.60mm x 0.80mm) | 0.022" (0.55mm) | 2 | - | 3GE | 430000 | 430 K | 5 % | 207.4 V |  | 0.1 W @ 70 C | ±200 | 0603 | -55 to +155 C | 434 | Grade 0 | 4303 |  | Panasonic | ERJ3GEYJ434V
https://industrial.panasonic.com/ww/products/pt/general-purpose-chip-resistors/models/ERJ3GEYJ474V | //media.digikey.com/Photos/Panasonic%20Photos/MFG_ERJ-P6W%20Series.jpg | P470KGTR-ND,P470KGCT-ND,P470KGDKR-ND | ERJ-3GEYJ474V | Panasonic Electronic Components | Panasonic Electronic Components | RES SMD 470K OHM 5% 1/10W 0603 | 72072 | 0.1 | 0 | 1 | Tape & Reel (TR),Cut Tape (CT),Digi-Reel® | ERJ-3G | Active | 470 kOhms | ±5% | 0.1W, 1/10W | Thick Film | Automotive AEC-Q200 | ±200ppm/°C | -55°C ~ 155°C | 0603 (1608 Metric) | 603 | AEC-Q200 | 0.063" L x 0.031" W (1.60mm x 0.80mm) | 0.022" (0.55mm) | 2 | - | 3GE | 470000 | 470 K | 5 % | 216.8 V |  | 0.1 W @ 70 C | ±200 | 0603 | -55 to +155 C | 474 | Grade 0 | 4703 |  | Panasonic | ERJ3GEYJ474V
https://industrial.panasonic.com/ww/products/pt/general-purpose-chip-resistors/models/ERJ3GEYJ514V | //media.digikey.com/Photos/Panasonic%20Photos/MFG_ERJ-P6W%20Series.jpg | P510KGTR-ND,P510KGCT-ND,P510KGDKR-ND | ERJ-3GEYJ514V | Panasonic Electronic Components | Panasonic Electronic Components | RES SMD 510K OHM 5% 1/10W 0603 | 87784 | 0.1 | 0 | 1 | Tape & Reel (TR),Cut Tape (CT),Digi-Reel® | ERJ-3G | Active | 510 kOhms | ±5% | 0.1W, 1/10W | Thick Film | Automotive AEC-Q200 | ±200ppm/°C | -55°C ~ 155°C | 0603 (1608 Metric) | 603 | AEC-Q200 | 0.063" L x 0.031" W (1.60mm x 0.80mm) | 0.022" (0.55mm) | 2 | - | 3GE | 510000 | 510 K | 5 % | 225.8 V |  | 0.1 W @ 70 C | ±200 | 0603 | -55 to +155 C | 514 | Grade 0 | 5103 |  | Panasonic | ERJ3GEYJ514V
https://industrial.panasonic.com/ww/products/pt/general-purpose-chip-resistors/models/ERJ3GEYJ564V | //media.digikey.com/Photos/Panasonic%20Photos/MFG_ERJ-P6W%20Series.jpg | P560KGTR-ND,P560KGCT-ND,P560KGDKR-ND | ERJ-3GEYJ564V | Panasonic Electronic Components | Panasonic Electronic Components | RES SMD 560K OHM 5% 1/10W 0603 | 137914 | 0.1 | 0 | 1 | Tape & Reel (TR),Cut Tape (CT),Digi-Reel® | ERJ-3G | Active | 560 kOhms | ±5% | 0.1W, 1/10W | Thick Film | Automotive AEC-Q200 | ±200ppm/°C | -55°C ~ 155°C | 0603 (1608 Metric) | 603 | AEC-Q200 | 0.063" L x 0.031" W (1.60mm x 0.80mm) | 0.022" (0.55mm) | 2 | - | 3GE | 560000 | 560 K | 5 % | 236.6 V |  | 0.1 W @ 70 C | ±200 | 0603 | -55 to +155 C | 564 | Grade 0 | 5603 |  | Panasonic | ERJ3GEYJ564V
https://industrial.panasonic.com/ww/products/pt/general-purpose-chip-resistors/models/ERJ3GEYJ624V | //media.digikey.com/Photos/Panasonic%20Photos/MFG_ERJ-P6W%20Series.jpg | P620KGTR-ND,P620KGCT-ND,P620KGDKR-ND | ERJ-3GEYJ624V | Panasonic Electronic Components | Panasonic Electronic Components | RES SMD 620K OHM 5% 1/10W 0603 | 0 | 0.1 | 0 | 1 | Tape & Reel (TR),Cut Tape (CT),Digi-Reel® | ERJ-3G | Active | 620 kOhms | ±5% | 0.1W, 1/10W | Thick Film | Automotive AEC-Q200 | ±200ppm/°C | -55°C ~ 155°C | 0603 (1608 Metric) | 603 | AEC-Q200 | 0.063" L x 0.031" W (1.60mm x 0.80mm) | 0.022" (0.55mm) | 2 | - | 3GE | 620000 | 620 K | 5 % | 249 V |  | 0.1 W @ 70 C | ±200 | 0603 | -55 to +155 C | 624 | Grade 0 | 6203 |  | Panasonic | ERJ3GEYJ624V
https://industrial.panasonic.com/ww/products/pt/general-purpose-chip-resistors/models/ERJ3GEYJ684V | //media.digikey.com/Photos/Panasonic%20Photos/MFG_ERJ-P6W%20Series.jpg | P680KGTR-ND,P680KGCT-ND,P680KGDKR-ND | ERJ-3GEYJ684V | Panasonic Electronic Components | Panasonic Electronic Components | RES SMD 680K OHM 5% 1/10W 0603 | 2744 | 0.1 | 0 | 1 | Tape & Reel (TR),Cut Tape (CT),Digi-Reel® | ERJ-3G | Active | 680 kOhms | ±5% | 0.1W, 1/10W | Thick Film | Automotive AEC-Q200 | ±200ppm/°C | -55°C ~ 155°C | 0603 (1608 Metric) | 603 | AEC-Q200 | 0.063" L x 0.031" W (1.60mm x 0.80mm) | 0.022" (0.55mm) | 2 | - | 3GE | 680000 | 680 K | 5 % | 260.8 V |  | 0.1 W @ 70 C | ±200 | 0603 | -55 to +155 C | 684 | Grade 0 | 6803 |  | Panasonic | ERJ3GEYJ684V
https://industrial.panasonic.com/ww/products/pt/general-purpose-chip-resistors/models/ERJ3GEYJ754V | //media.digikey.com/Photos/Panasonic%20Photos/MFG_ERJ-P6W%20Series.jpg | P750KGTR-ND,P750KGCT-ND,P750KGDKR-ND | ERJ-3GEYJ754V | Panasonic Electronic Components | Panasonic Electronic Components | RES SMD 750K OHM 5% 1/10W 0603 | 111129 | 0.1 | 0 | 1 | Tape & Reel (TR),Cut Tape (CT),Digi-Reel® | ERJ-3G | Active | 750 kOhms | ±5% | 0.1W, 1/10W | Thick Film | Automotive AEC-Q200 | ±200ppm/°C | -55°C ~ 155°C | 0603 (1608 Metric) | 603 | AEC-Q200 | 0.063" L x 0.031" W (1.60mm x 0.80mm) | 0.022" (0.55mm) | 2 | - | 3GE | 750000 | 750 K | 5 % | 273.9 V |  | 0.1 W @ 70 C | ±200 | 0603 | -55 to +155 C | 754 | Grade 0 | 7503 |  | Panasonic | ERJ3GEYJ754V
https://industrial.panasonic.com/ww/products/pt/general-purpose-chip-resistors/models/ERJ3GEYJ824V | //media.digikey.com/Photos/Panasonic%20Photos/MFG_ERJ-P6W%20Series.jpg | P820KGTR-ND,P820KGCT-ND,P820KGDKR-ND | ERJ-3GEYJ824V | Panasonic Electronic Components | Panasonic Electronic Components | RES SMD 820K OHM 5% 1/10W 0603 | 200 | 0.1 | 0 | 1 | Tape & Reel (TR),Cut Tape (CT),Digi-Reel® | ERJ-3G | Active | 820 kOhms | ±5% | 0.1W, 1/10W | Thick Film | Automotive AEC-Q200 | ±200ppm/°C | -55°C ~ 155°C | 0603 (1608 Metric) | 603 | AEC-Q200 | 0.063" L x 0.031" W (1.60mm x 0.80mm) | 0.022" (0.55mm) | 2 | - | 3GE | 820000 | 820 K | 5 % | 286.4 V |  | 0.1 W @ 70 C | ±200 | 0603 | -55 to +155 C | 824 | Grade 0 | 8203 |  | Panasonic | ERJ3GEYJ824V
https://industrial.panasonic.com/ww/products/pt/general-purpose-chip-resistors/models/ERJ3GEYJ914V | //media.digikey.com/Photos/Panasonic%20Photos/MFG_ERJ-P6W%20Series.jpg | P910KGTR-ND,P910KGCT-ND,P910KGDKR-ND | ERJ-3GEYJ914V | Panasonic Electronic Components | Panasonic Electronic Components | RES SMD 910K OHM 5% 1/10W 0603 | 110 | 0.1 | 0 | 1 | Tape & Reel (TR),Cut Tape (CT),Digi-Reel® | ERJ-3G | Active | 910 kOhms | ±5% | 0.1W, 1/10W | Thick Film | Automotive AEC-Q200 | ±200ppm/°C | -55°C ~ 155°C | 0603 (1608 Metric) | 603 | AEC-Q200 | 0.063" L x 0.031" W (1.60mm x 0.80mm) | 0.022" (0.55mm) | 2 | - | 3GE | 910000 | 910 K | 5 % | 301.7 V |  | 0.1 W @ 70 C | ±200 | 0603 | -55 to +155 C | 914 | Grade 0 | 9103 |  | Panasonic | ERJ3GEYJ914V
https://industrial.panasonic.com/ww/products/pt/general-purpose-chip-resistors/models/ERJ3GEYJ105V | //media.digikey.com/Photos/Panasonic%20Photos/MFG_ERJ-P6W%20Series.jpg | P1.0MGTR-ND,P1.0MGCT-ND,P1.0MGDKR-ND | ERJ-3GEYJ105V | Panasonic Electronic Components | Panasonic Electronic Components | RES SMD 1M OHM 5% 1/10W 0603 | 251424 | 0.1 | 0 | 1 | Tape & Reel (TR),Cut Tape (CT),Digi-Reel® | ERJ-3G | Active | 1 MOhms | ±5% | 0.1W, 1/10W | Thick Film | Automotive AEC-Q200 | ±200ppm/°C | -55°C ~ 155°C | 0603 (1608 Metric) | 603 | AEC-Q200 | 0.063" L x 0.031" W (1.60mm x 0.80mm) | 0.022" (0.55mm) | 2 | - | 3GE | 1000000 | 1 M | 5 % | 316.2 V |  | 0.1 W @ 70 C | ±200 | 0603 | -55 to +155 C | 105 | Grade 0 | 1004 |  | Panasonic | ERJ3GEYJ105V
https://industrial.panasonic.com/ww/products/pt/general-purpose-chip-resistors/models/ERJ3GEYJ115V | //media.digikey.com/Photos/Panasonic%20Photos/MFG_ERJ-P6W%20Series.jpg | P1.1MGTR-ND,P1.1MGCT-ND,P1.1MGDKR-ND | ERJ-3GEYJ115V | Panasonic Electronic Components | Panasonic Electronic Components | RES SMD 1.1M OHM 5% 1/10W 0603 | 3660 | 0.1 | 0 | 1 | Tape & Reel (TR),Cut Tape (CT),Digi-Reel® | ERJ-3G | Active | 1.1 MOhms | ±5% | 0.1W, 1/10W | Thick Film | Automotive AEC-Q200 | -400/ +150ppm/°C | -55°C ~ 155°C | 0603 (1608 Metric) | 603 | AEC-Q200 | 0.063" L x 0.031" W (1.60mm x 0.80mm) | 0.022" (0.55mm) | 2 | - | 3GE | 1100000 | 1.1 M | 5 % | 331.7 V |  | 0.1 W @ 70 C | -400 to +150 | 0603 | -55 to +155 C | 115 | Grade 0 | 1104 |  | Panasonic | ERJ3GEYJ115V
https://industrial.panasonic.com/ww/products/pt/general-purpose-chip-resistors/models/ERJ3GEYJ125V | //media.digikey.com/Photos/Panasonic%20Photos/MFG_ERJ-P6W%20Series.jpg | P1.2MGTR-ND,P1.2MGCT-ND,P1.2MGDKR-ND | ERJ-3GEYJ125V | Panasonic Electronic Components | Panasonic Electronic Components | RES SMD 1.2M OHM 5% 1/10W 0603 | 224 | 0.1 | 0 | 1 | Tape & Reel (TR),Cut Tape (CT),Digi-Reel® | ERJ-3G | Active | 1.2 MOhms | ±5% | 0.1W, 1/10W | Thick Film | Automotive AEC-Q200 | -400/ +150ppm/°C | -55°C ~ 155°C | 0603 (1608 Metric) | 603 | AEC-Q200 | 0.063" L x 0.031" W (1.60mm x 0.80mm) | 0.022" (0.55mm) | 2 | - | 3GE | 1200000 | 1.2 M | 5 % | 346.4 V |  | 0.1 W @ 70 C | -400 to +150 | 0603 | -55 to +155 C | 125 | Grade 0 | 1204 |  | Panasonic | ERJ3GEYJ125V
https://industrial.panasonic.com/ww/products/pt/general-purpose-chip-resistors/models/ERJ3GEYJ135V | //media.digikey.com/Photos/Panasonic%20Photos/MFG_ERJ-P6W%20Series.jpg | P1.3MGTR-ND,P1.3MGCT-ND,P1.3MGDKR-ND | ERJ-3GEYJ135V | Panasonic Electronic Components | Panasonic Electronic Components | RES SMD 1.3M OHM 5% 1/10W 0603 | 130 | 0.1 | 0 | 1 | Tape & Reel (TR),Cut Tape (CT),Digi-Reel® | ERJ-3G | Active | 1.3 MOhms | ±5% | 0.1W, 1/10W | Thick Film | Automotive AEC-Q200 | -400/ +150ppm/°C | -55°C ~ 155°C | 0603 (1608 Metric) | 603 | AEC-Q200 | 0.063" L x 0.031" W (1.60mm x 0.80mm) | 0.022" (0.55mm) | 2 | - | 3GE | 1300000 | 1.3 M | 5 % | 360.6 V |  | 0.1 W @ 70 C | -400 to +150 | 0603 | -55 to +155 C | 135 | Grade 0 | 1304 |  | Panasonic | ERJ3GEYJ135V
https://industrial.panasonic.com/ww/products/pt/general-purpose-chip-resistors/models/ERJ3GEYJ155V | //media.digikey.com/Photos/Panasonic%20Photos/MFG_ERJ-P6W%20Series.jpg | P1.5MGTR-ND,P1.5MGCT-ND,P1.5MGDKR-ND | ERJ-3GEYJ155V | Panasonic Electronic Components | Panasonic Electronic Components | RES SMD 1.5M OHM 5% 1/10W 0603 | 94517 | 0.1 | 0 | 1 | Tape & Reel (TR),Cut Tape (CT),Digi-Reel® | ERJ-3G | Active | 1.5 MOhms | ±5% | 0.1W, 1/10W | Thick Film | Automotive AEC-Q200 | -400/ +150ppm/°C | -55°C ~ 155°C | 0603 (1608 Metric) | 603 | AEC-Q200 | 0.063" L x 0.031" W (1.60mm x 0.80mm) | 0.022" (0.55mm) | 2 | - | 3GE | 1500000 | 1.5 M | 5 % | 387.3 V |  | 0.1 W @ 70 C | -400 to +150 | 0603 | -55 to +155 C | 155 | Grade 0 | 1504 |  | Panasonic | ERJ3GEYJ155V
https://industrial.panasonic.com/ww/products/pt/general-purpose-chip-resistors/models/ERJ3GEYJ165V | //media.digikey.com/Photos/Panasonic%20Photos/MFG_ERJ-P6W%20Series.jpg | P1.6MGTR-ND,P1.6MGCT-ND,P1.6MGDKR-ND | ERJ-3GEYJ165V | Panasonic Electronic Components | Panasonic Electronic Components | RES SMD 1.6M OHM 5% 1/10W 0603 | 13626 | 0.1 | 0 | 1 | Tape & Reel (TR),Cut Tape (CT),Digi-Reel® | ERJ-3G | Active | 1.6 MOhms | ±5% | 0.1W, 1/10W | Thick Film | Automotive AEC-Q200 | -400/ +150ppm/°C | -55°C ~ 155°C | 0603 (1608 Metric) | 603 | AEC-Q200 | 0.063" L x 0.031" W (1.60mm x 0.80mm) | 0.022" (0.55mm) | 2 | - | 3GE | 1600000 | 1.6 M | 5 % | 400 V |  | 0.1 W @ 70 C | -400 to +150 | 0603 | -55 to +155 C | 165 | Grade 0 | 1604 |  | Panasonic | ERJ3GEYJ165V
https://industrial.panasonic.com/ww/products/pt/general-purpose-chip-resistors/models/ERJ3GEYJ185V | //media.digikey.com/Photos/Panasonic%20Photos/MFG_ERJ-P6W%20Series.jpg | P1.8MGTR-ND,P1.8MGCT-ND,P1.8MGDKR-ND | ERJ-3GEYJ185V | Panasonic Electronic Components | Panasonic Electronic Components | RES SMD 1.8M OHM 5% 1/10W 0603 | 55029 | 0.1 | 0 | 1 | Tape & Reel (TR),Cut Tape (CT),Digi-Reel® | ERJ-3G | Active | 1.8 MOhms | ±5% | 0.1W, 1/10W | Thick Film | Automotive AEC-Q200 | -400/ +150ppm/°C | -55°C ~ 155°C | 0603 (1608 Metric) | 603 | AEC-Q200 | 0.063" L x 0.031" W (1.60mm x 0.80mm) | 0.022" (0.55mm) | 2 | - | 3GE | 1800000 | 1.8 M | 5 % | 424.3 V |  | 0.1 W @ 70 C | -400 to +150 | 0603 | -55 to +155 C | 185 | Grade 0 | 1804 |  | Panasonic | ERJ3GEYJ185V
https://industrial.panasonic.com/ww/products/pt/general-purpose-chip-resistors/models/ERJ3GEYJ205V | //media.digikey.com/Photos/Panasonic%20Photos/MFG_ERJ-P6W%20Series.jpg | P2.0MGTR-ND,P2.0MGCT-ND,P2.0MGDKR-ND | ERJ-3GEYJ205V | Panasonic Electronic Components | Panasonic Electronic Components | RES SMD 2M OHM 5% 1/10W 0603 | 251054 | 0.1 | 0 | 1 | Tape & Reel (TR),Cut Tape (CT),Digi-Reel® | ERJ-3G | Active | 2 MOhms | ±5% | 0.1W, 1/10W | Thick Film | Automotive AEC-Q200 | -400/ +150ppm/°C | -55°C ~ 155°C | 0603 (1608 Metric) | 603 | AEC-Q200 | 0.063" L x 0.031" W (1.60mm x 0.80mm) | 0.022" (0.55mm) | 2 | - | 3GE | 2000000 | 2 M | 5 % | 447.2 V |  | 0.1 W @ 70 C | -400 to +150 | 0603 | -55 to +155 C | 205 | Grade 0 | 2004 |  | Panasonic | ERJ3GEYJ205V
https://industrial.panasonic.com/ww/products/pt/general-purpose-chip-resistors/models/ERJ3GEYJ225V | //media.digikey.com/Photos/Panasonic%20Photos/MFG_ERJ-P6W%20Series.jpg | P2.2MGTR-ND,P2.2MGCT-ND,P2.2MGDKR-ND | ERJ-3GEYJ225V | Panasonic Electronic Components | Panasonic Electronic Components | RES SMD 2.2M OHM 5% 1/10W 0603 | 61845 | 0.1 | 0 | 1 | Tape & Reel (TR),Cut Tape (CT),Digi-Reel® | ERJ-3G | Active | 2.2 MOhms | ±5% | 0.1W, 1/10W | Thick Film | Automotive AEC-Q200 | -400/ +150ppm/°C | -55°C ~ 155°C | 0603 (1608 Metric) | 603 | AEC-Q200 | 0.063" L x 0.031" W (1.60mm x 0.80mm) | 0.022" (0.55mm) | 2 | - | 3GE | 2200000 | 2.2 M | 5 % | 469 V |  | 0.1 W @ 70 C | -400 to +150 | 0603 | -55 to +155 C | 225 | Grade 0 | 2204 |  | Panasonic | ERJ3GEYJ225V
https://industrial.panasonic.com/ww/products/pt/general-purpose-chip-resistors/models/ERJ3GEYJ245V | //media.digikey.com/Photos/Panasonic%20Photos/MFG_ERJ-P6W%20Series.jpg | P2.4MGTR-ND,P2.4MGCT-ND,P2.4MGDKR-ND | ERJ-3GEYJ245V | Panasonic Electronic Components | Panasonic Electronic Components | RES SMD 2.4M OHM 5% 1/10W 0603 | 73165 | 0.1 | 0 | 1 | Tape & Reel (TR),Cut Tape (CT),Digi-Reel® | ERJ-3G | Active | 2.4 MOhms | ±5% | 0.1W, 1/10W | Thick Film | Automotive AEC-Q200 | -400/ +150ppm/°C | -55°C ~ 155°C | 0603 (1608 Metric) | 603 | AEC-Q200 | 0.063" L x 0.031" W (1.60mm x 0.80mm) | 0.022" (0.55mm) | 2 | - | 3GE | 2400000 | 2.4 M | 5 % | 489.9 V |  | 0.1 W @ 70 C | -400 to +150 | 0603 | -55 to +155 C | 245 | Grade 0 | 2404 |  | Panasonic | ERJ3GEYJ245V
https://industrial.panasonic.com/ww/products/pt/general-purpose-chip-resistors/models/ERJ3GEYJ275V | //media.digikey.com/Photos/Panasonic%20Photos/MFG_ERJ-P6W%20Series.jpg | P2.7MGTR-ND,P2.7MGCT-ND,P2.7MGDKR-ND | ERJ-3GEYJ275V | Panasonic Electronic Components | Panasonic Electronic Components | RES SMD 2.7M OHM 5% 1/10W 0603 | 1485 | 0.1 | 0 | 1 | Tape & Reel (TR),Cut Tape (CT),Digi-Reel® | ERJ-3G | Active | 2.7 MOhms | ±5% | 0.1W, 1/10W | Thick Film | Automotive AEC-Q200 | -400/ +150ppm/°C | -55°C ~ 155°C | 0603 (1608 Metric) | 603 | AEC-Q200 | 0.063" L x 0.031" W (1.60mm x 0.80mm) | 0.022" (0.55mm) | 2 | - | 3GE | 2700000 | 2.7 M | 5 % | 519.6 V |  | 0.1 W @ 70 C | -400 to +150 | 0603 | -55 to +155 C | 275 | Grade 0 | 2704 |  | Panasonic | ERJ3GEYJ275V
https://industrial.panasonic.com/ww/products/pt/general-purpose-chip-resistors/models/ERJ3GEYJ305V | //media.digikey.com/Photos/Panasonic%20Photos/MFG_ERJ-P6W%20Series.jpg | P3.0MGTR-ND,P3.0MGCT-ND,P3.0MGDKR-ND | ERJ-3GEYJ305V | Panasonic Electronic Components | Panasonic Electronic Components | RES SMD 3M OHM 5% 1/10W 0603 | 68066 | 0.1 | 0 | 1 | Tape & Reel (TR),Cut Tape (CT),Digi-Reel® | ERJ-3G | Active | 3 MOhms | ±5% | 0.1W, 1/10W | Thick Film | Automotive AEC-Q200 | -400/ +150ppm/°C | -55°C ~ 155°C | 0603 (1608 Metric) | 603 | AEC-Q200 | 0.063" L x 0.031" W (1.60mm x 0.80mm) | 0.022" (0.55mm) | 2 | - | 3GE | 3000000 | 3 M | 5 % | 547.7 V |  | 0.1 W @ 70 C | -400 to +150 | 0603 | -55 to +155 C | 305 | Grade 0 | 3004 |  | Panasonic | ERJ3GEYJ305V
https://industrial.panasonic.com/ww/products/pt/general-purpose-chip-resistors/models/ERJ3GEYJ335V | //media.digikey.com/Photos/Panasonic%20Photos/MFG_ERJ-P6W%20Series.jpg | P3.3MGTR-ND,P3.3MGCT-ND,P3.3MGDKR-ND | ERJ-3GEYJ335V | Panasonic Electronic Components | Panasonic Electronic Components | RES SMD 3.3M OHM 5% 1/10W 0603 | 73626 | 0.1 | 0 | 1 | Tape & Reel (TR),Cut Tape (CT),Digi-Reel® | ERJ-3G | Active | 3.3 MOhms | ±5% | 0.1W, 1/10W | Thick Film | Automotive AEC-Q200 | -400/ +150ppm/°C | -55°C ~ 155°C | 0603 (1608 Metric) | 603 | AEC-Q200 | 0.063" L x 0.031" W (1.60mm x 0.80mm) | 0.022" (0.55mm) | 2 | - | 3GE | 3300000 | 3.3 M | 5 % | 574.5 V |  | 0.1 W @ 70 C | -400 to +150 | 0603 | -55 to +155 C | 335 | Grade 0 | 3304 |  | Panasonic | ERJ3GEYJ335V
https://industrial.panasonic.com/ww/products/pt/general-purpose-chip-resistors/models/ERJ3GEYJ365V | //media.digikey.com/Photos/Panasonic%20Photos/MFG_ERJ-P6W%20Series.jpg | P3.6MGTR-ND,P3.6MGCT-ND,P3.6MGDKR-ND | ERJ-3GEYJ365V | Panasonic Electronic Components | Panasonic Electronic Components | RES SMD 3.6M OHM 5% 1/10W 0603 | 2991 | 0.1 | 0 | 1 | Tape & Reel (TR),Cut Tape (CT),Digi-Reel® | ERJ-3G | Active | 3.6 MOhms | ±5% | 0.1W, 1/10W | Thick Film | Automotive AEC-Q200 | -400/ +150ppm/°C | -55°C ~ 155°C | 0603 (1608 Metric) | 603 | AEC-Q200 | 0.063" L x 0.031" W (1.60mm x 0.80mm) | 0.022" (0.55mm) | 2 | - | 3GE | 3600000 | 3.6 M | 5 % | 600 V |  | 0.1 W @ 70 C | -400 to +150 | 0603 | -55 to +155 C | 365 | Grade 0 | 3604 |  | Panasonic | ERJ3GEYJ365V
https://industrial.panasonic.com/ww/products/pt/general-purpose-chip-resistors/models/ERJ3GEYJ395V | //media.digikey.com/Photos/Panasonic%20Photos/MFG_ERJ-P6W%20Series.jpg | P3.9MGTR-ND,P3.9MGCT-ND,P3.9MGDKR-ND | ERJ-3GEYJ395V | Panasonic Electronic Components | Panasonic Electronic Components | RES SMD 3.9M OHM 5% 1/10W 0603 | 79813 | 0.1 | 0 | 1 | Tape & Reel (TR),Cut Tape (CT),Digi-Reel® | ERJ-3G | Active | 3.9 MOhms | ±5% | 0.1W, 1/10W | Thick Film | Automotive AEC-Q200 | -400/ +150ppm/°C | -55°C ~ 155°C | 0603 (1608 Metric) | 603 | AEC-Q200 | 0.063" L x 0.031" W (1.60mm x 0.80mm) | 0.022" (0.55mm) | 2 | - | 3GE | 3900000 | 3.9 M | 5 % | 624.5 V |  | 0.1 W @ 70 C | -400 to +150 | 0603 | -55 to +155 C | 395 | Grade 0 | 3904 |  | Panasonic | ERJ3GEYJ395V
https://industrial.panasonic.com/ww/products/pt/general-purpose-chip-resistors/models/ERJ3GEYJ435V | //media.digikey.com/Photos/Panasonic%20Photos/MFG_ERJ-P6W%20Series.jpg | P4.3MGTR-ND,P4.3MGCT-ND,P4.3MGDKR-ND | ERJ-3GEYJ435V | Panasonic Electronic Components | Panasonic Electronic Components | RES SMD 4.3M OHM 5% 1/10W 0603 | 12871 | 0.1 | 0 | 1 | Tape & Reel (TR),Cut Tape (CT),Digi-Reel® | ERJ-3G | Active | 4.3 MOhms | ±5% | 0.1W, 1/10W | Thick Film | Automotive AEC-Q200 | -400/ +150ppm/°C | -55°C ~ 155°C | 0603 (1608 Metric) | 603 | AEC-Q200 | 0.063" L x 0.031" W (1.60mm x 0.80mm) | 0.022" (0.55mm) | 2 | - | 3GE | 4300000 | 4.3 M | 5 % | 655.7 V |  | 0.1 W @ 70 C | -400 to +150 | 0603 | -55 to +155 C | 435 | Grade 0 | 4304 |  | Panasonic | ERJ3GEYJ435V
https://industrial.panasonic.com/ww/products/pt/general-purpose-chip-resistors/models/ERJ3GEYJ475V | //media.digikey.com/Photos/Panasonic%20Photos/MFG_ERJ-P6W%20Series.jpg | P4.7MGTR-ND,P4.7MGCT-ND,P4.7MGDKR-ND | ERJ-3GEYJ475V | Panasonic Electronic Components | Panasonic Electronic Components | RES SMD 4.7M OHM 5% 1/10W 0603 | 1488832 | 0.1 | 0 | 1 | Tape & Reel (TR),Cut Tape (CT),Digi-Reel® | ERJ-3G | Active | 4.7 MOhms | ±5% | 0.1W, 1/10W | Thick Film | Automotive AEC-Q200 | -400/ +150ppm/°C | -55°C ~ 155°C | 0603 (1608 Metric) | 603 | AEC-Q200 | 0.063" L x 0.031" W (1.60mm x 0.80mm) | 0.022" (0.55mm) | 2 | - | 3GE | 4700000 | 4.7 M | 5 % | 685.6 V |  | 0.1 W @ 70 C | -400 to +150 | 0603 | -55 to +155 C | 475 | Grade 0 | 4704 |  | Panasonic | ERJ3GEYJ475V
https://industrial.panasonic.com/ww/products/pt/general-purpose-chip-resistors/models/ERJ3GEYJ515V | //media.digikey.com/Photos/Panasonic%20Photos/MFG_ERJ-P6W%20Series.jpg | P5.1MGTR-ND,P5.1MGCT-ND,P5.1MGDKR-ND | ERJ-3GEYJ515V | Panasonic Electronic Components | Panasonic Electronic Components | RES SMD 5.1M OHM 5% 1/10W 0603 | 733 | 0.1 | 0 | 1 | Tape & Reel (TR),Cut Tape (CT),Digi-Reel® | ERJ-3G | Active | 5.1 MOhms | ±5% | 0.1W, 1/10W | Thick Film | Automotive AEC-Q200 | -400/ +150ppm/°C | -55°C ~ 155°C | 0603 (1608 Metric) | 603 | AEC-Q200 | 0.063" L x 0.031" W (1.60mm x 0.80mm) | 0.022" (0.55mm) | 2 | - | 3GE | 5100000 | 5.1 M | 5 % | 714.1 V |  | 0.1 W @ 70 C | -400 to +150 | 0603 | -55 to +155 C | 515 | Grade 0 | 5104 |  | Panasonic | ERJ3GEYJ515V
https://industrial.panasonic.com/ww/products/pt/general-purpose-chip-resistors/models/ERJ3GEYJ565V | //media.digikey.com/Photos/Panasonic%20Photos/MFG_ERJ-P6W%20Series.jpg | P5.6MGTR-ND,P5.6MGCT-ND,P5.6MGDKR-ND | ERJ-3GEYJ565V | Panasonic Electronic Components | Panasonic Electronic Components | RES SMD 5.6M OHM 5% 1/10W 0603 | 62536 | 0.1 | 0 | 1 | Tape & Reel (TR),Cut Tape (CT),Digi-Reel® | ERJ-3G | Active | 5.6 MOhms | ±5% | 0.1W, 1/10W | Thick Film | Automotive AEC-Q200 | -400/ +150ppm/°C | -55°C ~ 155°C | 0603 (1608 Metric) | 603 | AEC-Q200 | 0.063" L x 0.031" W (1.60mm x 0.80mm) | 0.022" (0.55mm) | 2 | - | 3GE | 5600000 | 5.6 M | 5 % | 748.3 V |  | 0.1 W @ 70 C | -400 to +150 | 0603 | -55 to +155 C | 565 | Grade 0 | 5604 |  | Panasonic | ERJ3GEYJ565V
https://industrial.panasonic.com/ww/products/pt/general-purpose-chip-resistors/models/ERJ3GEYJ625V | //media.digikey.com/Photos/Panasonic%20Photos/MFG_ERJ-P6W%20Series.jpg | P6.2MGTR-ND,P6.2MGCT-ND,P6.2MGDKR-ND | ERJ-3GEYJ625V | Panasonic Electronic Components | Panasonic Electronic Components | RES SMD 6.2M OHM 5% 1/10W 0603 | 22898 | 0.1 | 0 | 1 | Tape & Reel (TR),Cut Tape (CT),Digi-Reel® | ERJ-3G | Active | 6.2 MOhms | ±5% | 0.1W, 1/10W | Thick Film | Automotive AEC-Q200 | -400/ +150ppm/°C | -55°C ~ 155°C | 0603 (1608 Metric) | 603 | AEC-Q200 | 0.063" L x 0.031" W (1.60mm x 0.80mm) | 0.022" (0.55mm) | 2 | - | 3GE | 6200000 | 6.2 M | 5 % | 787.4 V |  | 0.1 W @ 70 C | -400 to +150 | 0603 | -55 to +155 C | 625 | Grade 0 | 6204 |  | Panasonic | ERJ3GEYJ625V
https://industrial.panasonic.com/ww/products/pt/general-purpose-chip-resistors/models/ERJ3GEYJ685V | //media.digikey.com/Photos/Panasonic%20Photos/MFG_ERJ-P6W%20Series.jpg | P6.8MGTR-ND,P6.8MGCT-ND,P6.8MGDKR-ND | ERJ-3GEYJ685V | Panasonic Electronic Components | Panasonic Electronic Components | RES SMD 6.8M OHM 5% 1/10W 0603 | 21930 | 0.1 | 0 | 1 | Tape & Reel (TR),Cut Tape (CT),Digi-Reel® | ERJ-3G | Active | 6.8 MOhms | ±5% | 0.1W, 1/10W | Thick Film | Automotive AEC-Q200 | -400/ +150ppm/°C | -55°C ~ 155°C | 0603 (1608 Metric) | 603 | AEC-Q200 | 0.063" L x 0.031" W (1.60mm x 0.80mm) | 0.022" (0.55mm) | 2 | - | 3GE | 6800000 | 6.8 M | 5 % | 824.6 V |  | 0.1 W @ 70 C | -400 to +150 | 0603 | -55 to +155 C | 685 | Grade 0 | 6804 |  | Panasonic | ERJ3GEYJ685V
https://industrial.panasonic.com/ww/products/pt/general-purpose-chip-resistors/models/ERJ3GEYJ755V | //media.digikey.com/Photos/Panasonic%20Photos/MFG_ERJ-P6W%20Series.jpg | P7.5MGTR-ND,P7.5MGCT-ND,P7.5MGDKR-ND | ERJ-3GEYJ755V | Panasonic Electronic Components | Panasonic Electronic Components | RES SMD 7.5M OHM 5% 1/10W 0603 | 1178 | 0.1 | 0 | 1 | Tape & Reel (TR),Cut Tape (CT),Digi-Reel® | ERJ-3G | Active | 7.5 MOhms | ±5% | 0.1W, 1/10W | Thick Film | Automotive AEC-Q200 | -400/ +150ppm/°C | -55°C ~ 155°C | 0603 (1608 Metric) | 603 | AEC-Q200 | 0.063" L x 0.031" W (1.60mm x 0.80mm) | 0.022" (0.55mm) | 2 | - | 3GE | 7500000 | 7.5 M | 5 % | 866 V |  | 0.1 W @ 70 C | -400 to +150 | 0603 | -55 to +155 C | 755 | Grade 0 | 7504 |  | Panasonic | ERJ3GEYJ755V
https://industrial.panasonic.com/ww/products/pt/general-purpose-chip-resistors/models/ERJ3GEYJ825V | //media.digikey.com/Photos/Panasonic%20Photos/MFG_ERJ-P6W%20Series.jpg | P8.2MGTR-ND,P8.2MGCT-ND,P8.2MGDKR-ND | ERJ-3GEYJ825V | Panasonic Electronic Components | Panasonic Electronic Components | RES SMD 8.2M OHM 5% 1/10W 0603 | 69764 | 0.1 | 0 | 1 | Tape & Reel (TR),Cut Tape (CT),Digi-Reel® | ERJ-3G | Active | 8.2 MOhms | ±5% | 0.1W, 1/10W | Thick Film | Automotive AEC-Q200 | -400/ +150ppm/°C | -55°C ~ 155°C | 0603 (1608 Metric) | 603 | AEC-Q200 | 0.063" L x 0.031" W (1.60mm x 0.80mm) | 0.022" (0.55mm) | 2 | - | 3GE | 8200000 | 8.2 M | 5 % | 905.5 V |  | 0.1 W @ 70 C | -400 to +150 | 0603 | -55 to +155 C | 825 | Grade 0 | 8204 |  | Panasonic | ERJ3GEYJ825V
https://industrial.panasonic.com/ww/products/pt/general-purpose-chip-resistors/models/ERJ3GEYJ915V | //media.digikey.com/Photos/Panasonic%20Photos/MFG_ERJ-P6W%20Series.jpg | P9.1MGTR-ND,P9.1MGCT-ND,P9.1MGDKR-ND | ERJ-3GEYJ915V | Panasonic Electronic Components | Panasonic Electronic Components | RES SMD 9.1M OHM 5% 1/10W 0603 | 84465 | 0.1 | 0 | 1 | Tape & Reel (TR),Cut Tape (CT),Digi-Reel® | ERJ-3G | Active | 9.1 MOhms | ±5% | 0.1W, 1/10W | Thick Film | Automotive AEC-Q200 | -400/ +150ppm/°C | -55°C ~ 155°C | 0603 (1608 Metric) | 603 | AEC-Q200 | 0.063" L x 0.031" W (1.60mm x 0.80mm) | 0.022" (0.55mm) | 2 | - | 3GE | 9100000 | 9.1 M | 5 % | 953.9 V |  | 0.1 W @ 70 C | -400 to +150 | 0603 | -55 to +155 C | 915 | Grade 0 | 9104 |  | Panasonic | ERJ3GEYJ915V
https://industrial.panasonic.com/ww/products/pt/general-purpose-chip-resistors/models/ERJ3GEYJ106V | //media.digikey.com/Photos/Panasonic%20Photos/MFG_ERJ-P6W%20Series.jpg | P10MGTR-ND,P10MGCT-ND,P10MGDKR-ND | ERJ-3GEYJ106V | Panasonic Electronic Components | Panasonic Electronic Components | RES SMD 10M OHM 5% 1/10W 0603 | 0 | 0.1 | 0 | 1 | Tape & Reel (TR),Cut Tape (CT),Digi-Reel® | ERJ-3G | Active | 10 MOhms | ±5% | 0.1W, 1/10W | Thick Film | Automotive AEC-Q200 | -400/ +150ppm/°C | -55°C ~ 155°C | 0603 (1608 Metric) | 603 | AEC-Q200 | 0.063" L x 0.031" W (1.60mm x 0.80mm) | 0.022" (0.55mm) | 2 | - | 3GE | 10000000 | 10 M | 5 % | 1000 V |  | 0.1 W @ 70 C | -400 to +150 | 0603 | -55 to +155 C | 106 | Grade 0 | 1005 |  | Panasonic | ERJ3GEYJ106V
[29 empty] | NOT FOUND | #VALUE! |  | #VALUE! |  | #VALUE! |  | #VALUE! |  | #VALUE! |  | #VALUE! |  | Panasonic
[29 empty] | NOT FOUND | #VALUE! |  | #VALUE! |  | #VALUE! |  | #VALUE! |  | #VALUE! |  | #VALUE! |  | Panasonic
https://industrial.panasonic.com/ww/products/pt/general-purpose-chip-resistors/models/ERJ6GEYJ1R0V | //media.digikey.com/Renders/Panasonic%20Renders/ERJ-0805%20Pkg.jpg | P1.0ATR-ND,P1.0ACT-ND,P1.0ADKR-ND | ERJ-6GEYJ1R0V | Panasonic Electronic Components | Panasonic Electronic Components | RES SMD 1 OHM 5% 1/8W 0805 | 0 | 0.1 | 0 | 1 | Tape & Reel (TR),Cut Tape (CT),Digi-Reel® | ERJ-6G | Active | 1 Ohms | ±5% | 0.125W, 1/8W | Thick Film | Automotive AEC-Q200 | -100/ +600ppm/°C | -55°C ~ 155°C | 0805 (2012 Metric) | 805 | AEC-Q200 | 0.079" L x 0.049" W (2.00mm x 1.25mm) | 0.028" (0.70mm) | 2 | - | 6GE | 1 | 1.00 R | 5 % | 0.4 V |  | 0.125 W @ 70 C | -100 to +600 | 0805 | -55 to +155 C | 1R0 | Grade 0 | 1R00 |  | Panasonic | ERJ6GEYJ1R0V
https://industrial.panasonic.com/ww/products/pt/general-purpose-chip-resistors/models/ERJ6GEYJ1R1V | //media.digikey.com/Renders/Panasonic%20Renders/ERJ-0805%20Pkg.jpg | P1.1ATR-ND,P1.1ACT-ND,P1.1ADKR-ND | ERJ-6GEYJ1R1V | Panasonic Electronic Components | Panasonic Electronic Components | RES SMD 1.1 OHM 5% 1/8W 0805 | 34816 | 0.1 | 0 | 1 | Tape & Reel (TR),Cut Tape (CT),Digi-Reel® | ERJ-6G | Active | 1.1 Ohms | ±5% | 0.125W, 1/8W | Thick Film | Automotive AEC-Q200 | -100/ +600ppm/°C | -55°C ~ 155°C | 0805 (2012 Metric) | 805 | AEC-Q200 | 0.079" L x 0.049" W (2.00mm x 1.25mm) | 0.028" (0.70mm) | 2 | - | 6GE | 1.1 | 1.10 R | 5 % | 0.4 V |  | 0.125 W @ 70 C | -100 to +600 | 0805 | -55 to +155 C | 1R1 | Grade 0 | 1R10 |  | Panasonic | ERJ6GEYJ1R1V
https://industrial.panasonic.com/ww/products/pt/general-purpose-chip-resistors/models/ERJ6GEYJ1R2V | //media.digikey.com/Renders/Panasonic%20Renders/ERJ-0805%20Pkg.jpg | P1.2ATR-ND,P1.2ACT-ND,P1.2ADKR-ND | ERJ-6GEYJ1R2V | Panasonic Electronic Components | Panasonic Electronic Components | RES SMD 1.2 OHM 5% 1/8W 0805 | 27072 | 0.1 | 0 | 1 | Tape & Reel (TR),Cut Tape (CT),Digi-Reel® | ERJ-6G | Active | 1.2 Ohms | ±5% | 0.125W, 1/8W | Thick Film | Automotive AEC-Q200 | -100/ +600ppm/°C | -55°C ~ 155°C | 0805 (2012 Metric) | 805 | AEC-Q200 | 0.079" L x 0.049" W (2.00mm x 1.25mm) | 0.028" (0.70mm) | 2 | - | 6GE | 1.2 | 1.20 R | 5 % | 0.4 V |  | 0.125 W @ 70 C | -100 to +600 | 0805 | -55 to +155 C | 1R2 | Grade 0 | 1R20 |  | Panasonic | ERJ6GEYJ1R2V
https://industrial.panasonic.com/ww/products/pt/general-purpose-chip-resistors/models/ERJ6GEYJ1R3V | //media.digikey.com/Renders/Panasonic%20Renders/ERJ-0805%20Pkg.jpg | P1.3ATR-ND,P1.3ACT-ND,P1.3ADKR-ND | ERJ-6GEYJ1R3V | Panasonic Electronic Components | Panasonic Electronic Components | RES SMD 1.3 OHM 5% 1/8W 0805 | 47990 | 0.1 | 0 | 1 | Tape & Reel (TR),Cut Tape (CT),Digi-Reel® | ERJ-6G | Active | 1.3 Ohms | ±5% | 0.125W, 1/8W | Thick Film | Automotive AEC-Q200 | -100/ +600ppm/°C | -55°C ~ 155°C | 0805 (2012 Metric) | 805 | AEC-Q200 | 0.079" L x 0.049" W (2.00mm x 1.25mm) | 0.028" (0.70mm) | 2 | - | 6GE | 1.3 | 1.30 R | 5 % | 0.4 V |  | 0.125 W @ 70 C | -100 to +600 | 0805 | -55 to +155 C | 1R3 | Grade 0 | 1R30 |  | Panasonic | ERJ6GEYJ1R3V
https://industrial.panasonic.com/ww/products/pt/general-purpose-chip-resistors/models/ERJ6GEYJ1R5V | //media.digikey.com/Renders/Panasonic%20Renders/ERJ-0805%20Pkg.jpg | P1.5ATR-ND,P1.5ACT-ND,P1.5ADKR-ND | ERJ-6GEYJ1R5V | Panasonic Electronic Components | Panasonic Electronic Components | RES SMD 1.5 OHM 5% 1/8W 0805 | 515 | 0.1 | 0 | 1 | Tape & Reel (TR),Cut Tape (CT),Digi-Reel® | ERJ-6G | Active | 1.5 Ohms | ±5% | 0.125W, 1/8W | Thick Film | Automotive AEC-Q200 | -100/ +600ppm/°C | -55°C ~ 155°C | 0805 (2012 Metric) | 805 | AEC-Q200 | 0.079" L x 0.049" W (2.00mm x 1.25mm) | 0.028" (0.70mm) | 2 | - | 6GE | 1.5 | 1.50 R | 5 % | 0.4 V |  | 0.125 W @ 70 C | -100 to +600 | 0805 | -55 to +155 C | 1R5 | Grade 0 | 1R50 |  | Panasonic | ERJ6GEYJ1R5V
https://industrial.panasonic.com/ww/products/pt/general-purpose-chip-resistors/models/ERJ6GEYJ1R6V | //media.digikey.com/Renders/Panasonic%20Renders/ERJ-0805%20Pkg.jpg | P1.6ATR-ND,P1.6ACT-ND,P1.6ADKR-ND | ERJ-6GEYJ1R6V | Panasonic Electronic Components | Panasonic Electronic Components | RES SMD 1.6 OHM 5% 1/8W 0805 | 49945 | 0.1 | 0 | 1 | Tape & Reel (TR),Cut Tape (CT),Digi-Reel® | ERJ-6G | Active | 1.6 Ohms | ±5% | 0.125W, 1/8W | Thick Film | Automotive AEC-Q200 | -100/ +600ppm/°C | -55°C ~ 155°C | 0805 (2012 Metric) | 805 | AEC-Q200 | 0.079" L x 0.049" W (2.00mm x 1.25mm) | 0.028" (0.70mm) | 2 | - | 6GE | 1.6 | 1.60 R | 5 % | 0.4 V |  | 0.125 W @ 70 C | -100 to +600 | 0805 | -55 to +155 C | 1R6 | Grade 0 | 1R60 |  | Panasonic | ERJ6GEYJ1R6V
https://industrial.panasonic.com/ww/products/pt/general-purpose-chip-resistors/models/ERJ6GEYJ1R8V | //media.digikey.com/Renders/Panasonic%20Renders/ERJ-0805%20Pkg.jpg | P1.8ATR-ND,P1.8ACT-ND,P1.8ADKR-ND | ERJ-6GEYJ1R8V | Panasonic Electronic Components | Panasonic Electronic Components | RES SMD 1.8 OHM 5% 1/8W 0805 | 26011 | 0.1 | 0 | 1 | Tape & Reel (TR),Cut Tape (CT),Digi-Reel® | ERJ-6G | Active | 1.8 Ohms | ±5% | 0.125W, 1/8W | Thick Film | Automotive AEC-Q200 | -100/ +600ppm/°C | -55°C ~ 155°C | 0805 (2012 Metric) | 805 | AEC-Q200 | 0.079" L x 0.049" W (2.00mm x 1.25mm) | 0.028" (0.70mm) | 2 | - | 6GE | 1.8 | 1.80 R | 5 % | 0.5 V |  | 0.125 W @ 70 C | -100 to +600 | 0805 | -55 to +155 C | 1R8 | Grade 0 | 1R80 |  | Panasonic | ERJ6GEYJ1R8V
https://industrial.panasonic.com/ww/products/pt/general-purpose-chip-resistors/models/ERJ6GEYJ2R0V | //media.digikey.com/Renders/Panasonic%20Renders/ERJ-0805%20Pkg.jpg | P2.0ATR-ND,P2.0ACT-ND,P2.0ADKR-ND | ERJ-6GEYJ2R0V | Panasonic Electronic Components | Panasonic Electronic Components | RES SMD 2 OHM 5% 1/8W 0805 | 15636 | 0.1 | 0 | 1 | Tape & Reel (TR),Cut Tape (CT),Digi-Reel® | ERJ-6G | Active | 2 Ohms | ±5% | 0.125W, 1/8W | Thick Film | Automotive AEC-Q200 | -100/ +600ppm/°C | -55°C ~ 155°C | 0805 (2012 Metric) | 805 | AEC-Q200 | 0.079" L x 0.049" W (2.00mm x 1.25mm) | 0.028" (0.70mm) | 2 | - | 6GE | 2 | 2.00 R | 5 % | 0.5 V |  | 0.125 W @ 70 C | -100 to +600 | 0805 | -55 to +155 C | 2R0 | Grade 0 | 2R00 |  | Panasonic | ERJ6GEYJ2R0V
https://industrial.panasonic.com/ww/products/pt/general-purpose-chip-resistors/models/ERJ6GEYJ2R2V | //media.digikey.com/Renders/Panasonic%20Renders/ERJ-0805%20Pkg.jpg | P2.2ATR-ND,P2.2ACT-ND,P2.2ADKR-ND | ERJ-6GEYJ2R2V | Panasonic Electronic Components | Panasonic Electronic Components | RES SMD 2.2 OHM 5% 1/8W 0805 | 4 | 0.1 | 0 | 1 | Tape & Reel (TR),Cut Tape (CT),Digi-Reel® | ERJ-6G | Active | 2.2 Ohms | ±5% | 0.125W, 1/8W | Thick Film | Automotive AEC-Q200 | -100/ +600ppm/°C | -55°C ~ 155°C | 0805 (2012 Metric) | 805 | AEC-Q200 | 0.079" L x 0.049" W (2.00mm x 1.25mm) | 0.028" (0.70mm) | 2 | - | 6GE | 2.2 | 2.20 R | 5 % | 0.5 V |  | 0.125 W @ 70 C | -100 to +600 | 0805 | -55 to +155 C | 2R2 | Grade 0 | 2R20 |  | Panasonic | ERJ6GEYJ2R2V
https://industrial.panasonic.com/ww/products/pt/general-purpose-chip-resistors/models/ERJ6GEYJ2R4V | //media.digikey.com/Renders/Panasonic%20Renders/ERJ-0805%20Pkg.jpg | P2.4ATR-ND,P2.4ACT-ND,P2.4ADKR-ND | ERJ-6GEYJ2R4V | Panasonic Electronic Components | Panasonic Electronic Components | RES SMD 2.4 OHM 5% 1/8W 0805 | 10920 | 0.1 | 0 | 1 | Tape & Reel (TR),Cut Tape (CT),Digi-Reel® | ERJ-6G | Active | 2.4 Ohms | ±5% | 0.125W, 1/8W | Thick Film | Automotive AEC-Q200 | -100/ +600ppm/°C | -55°C ~ 155°C | 0805 (2012 Metric) | 805 | AEC-Q200 | 0.079" L x 0.049" W (2.00mm x 1.25mm) | 0.028" (0.70mm) | 2 | - | 6GE | 2.4 | 2.40 R | 5 % | 0.5 V |  | 0.125 W @ 70 C | -100 to +600 | 0805 | -55 to +155 C | 2R4 | Grade 0 | 2R40 |  | Panasonic | ERJ6GEYJ2R4V
https://industrial.panasonic.com/ww/products/pt/general-purpose-chip-resistors/models/ERJ6GEYJ2R7V | //media.digikey.com/Renders/Panasonic%20Renders/ERJ-0805%20Pkg.jpg | P2.7ATR-ND,P2.7ACT-ND,P2.7ADKR-ND | ERJ-6GEYJ2R7V | Panasonic Electronic Components | Panasonic Electronic Components | RES SMD 2.7 OHM 5% 1/8W 0805 | 14725 | 0.1 | 0 | 1 | Tape & Reel (TR),Cut Tape (CT),Digi-Reel® | ERJ-6G | Active | 2.7 Ohms | ±5% | 0.125W, 1/8W | Thick Film | Automotive AEC-Q200 | -100/ +600ppm/°C | -55°C ~ 155°C | 0805 (2012 Metric) | 805 | AEC-Q200 | 0.079" L x 0.049" W (2.00mm x 1.25mm) | 0.028" (0.70mm) | 2 | - | 6GE | 2.7 | 2.70 R | 5 % | 0.6 V |  | 0.125 W @ 70 C | -100 to +600 | 0805 | -55 to +155 C | 2R7 | Grade 0 | 2R70 |  | Panasonic | ERJ6GEYJ2R7V
https://industrial.panasonic.com/ww/products/pt/general-purpose-chip-resistors/models/ERJ6GEYJ3R0V | //media.digikey.com/Renders/Panasonic%20Renders/ERJ-0805%20Pkg.jpg | P3.0ATR-ND,P3.0ACT-ND,P3.0ADKR-ND | ERJ-6GEYJ3R0V | Panasonic Electronic Components | Panasonic Electronic Components | RES SMD 3 OHM 5% 1/8W 0805 | 0 | 0.1 | 0 | 1 | Tape & Reel (TR),Cut Tape (CT),Digi-Reel® | ERJ-6G | Active | 3 Ohms | ±5% | 0.125W, 1/8W | Thick Film | Automotive AEC-Q200 | -100/ +600ppm/°C | -55°C ~ 155°C | 0805 (2012 Metric) | 805 | AEC-Q200 | 0.079" L x 0.049" W (2.00mm x 1.25mm) | 0.028" (0.70mm) | 2 | - | 6GE | 3 | 3.00 R | 5 % | 0.6 V |  | 0.125 W @ 70 C | -100 to +600 | 0805 | -55 to +155 C | 3R0 | Grade 0 | 3R00 |  | Panasonic | ERJ6GEYJ3R0V
https://industrial.panasonic.com/ww/products/pt/general-purpose-chip-resistors/models/ERJ6GEYJ3R3V | //media.digikey.com/Renders/Panasonic%20Renders/ERJ-0805%20Pkg.jpg | P3.3ATR-ND,P3.3ACT-ND,P3.3ADKR-ND | ERJ-6GEYJ3R3V | Panasonic Electronic Components | Panasonic Electronic Components | RES SMD 3.3 OHM 5% 1/8W 0805 | 43882 | 0.1 | 0 | 1 | Tape & Reel (TR),Cut Tape (CT),Digi-Reel® | ERJ-6G | Active | 3.3 Ohms | ±5% | 0.125W, 1/8W | Thick Film | Automotive AEC-Q200 | -100/ +600ppm/°C | -55°C ~ 155°C | 0805 (2012 Metric) | 805 | AEC-Q200 | 0.079" L x 0.049" W (2.00mm x 1.25mm) | 0.028" (0.70mm) | 2 | - | 6GE | 3.3 | 3.30 R | 5 % | 0.6 V |  | 0.125 W @ 70 C | -100 to +600 | 0805 | -55 to +155 C | 3R3 | Grade 0 | 3R30 |  | Panasonic | ERJ6GEYJ3R3V
https://industrial.panasonic.com/ww/products/pt/general-purpose-chip-resistors/models/ERJ6GEYJ3R6V | //media.digikey.com/Renders/Panasonic%20Renders/ERJ-0805%20Pkg.jpg | P3.6ATR-ND,P3.6ACT-ND,P3.6ADKR-ND | ERJ-6GEYJ3R6V | Panasonic Electronic Components | Panasonic Electronic Components | RES SMD 3.6 OHM 5% 1/8W 0805 | 2014 | 0.1 | 0 | 1 | Tape & Reel (TR),Cut Tape (CT),Digi-Reel® | ERJ-6G | Active | 3.6 Ohms | ±5% | 0.125W, 1/8W | Thick Film | Automotive AEC-Q200 | -100/ +600ppm/°C | -55°C ~ 155°C | 0805 (2012 Metric) | 805 | AEC-Q200 | 0.079" L x 0.049" W (2.00mm x 1.25mm) | 0.028" (0.70mm) | 2 | - | 6GE | 3.6 | 3.60 R | 5 % | 0.7 V |  | 0.125 W @ 70 C | -100 to +600 | 0805 | -55 to +155 C | 3R6 | Grade 0 | 3R60 |  | Panasonic | ERJ6GEYJ3R6V
https://industrial.panasonic.com/ww/products/pt/general-purpose-chip-resistors/models/ERJ6GEYJ3R9V | //media.digikey.com/Renders/Panasonic%20Renders/ERJ-0805%20Pkg.jpg | P3.9ATR-ND,P3.9ACT-ND,P3.9ADKR-ND | ERJ-6GEYJ3R9V | Panasonic Electronic Components | Panasonic Electronic Components | RES SMD 3.9 OHM 5% 1/8W 0805 | 4914 | 0.1 | 0 | 1 | Tape & Reel (TR),Cut Tape (CT),Digi-Reel® | ERJ-6G | Active | 3.9 Ohms | ±5% | 0.125W, 1/8W | Thick Film | Automotive AEC-Q200 | -100/ +600ppm/°C | -55°C ~ 155°C | 0805 (2012 Metric) | 805 | AEC-Q200 | 0.079" L x 0.049" W (2.00mm x 1.25mm) | 0.028" (0.70mm) | 2 | - | 6GE | 3.9 | 3.90 R | 5 % | 0.7 V |  | 0.125 W @ 70 C | -100 to +600 | 0805 | -55 to +155 C | 3R9 | Grade 0 | 3R90 |  | Panasonic | ERJ6GEYJ3R9V
https://industrial.panasonic.com/ww/products/pt/general-purpose-chip-resistors/models/ERJ6GEYJ4R3V | //media.digikey.com/Renders/Panasonic%20Renders/ERJ-0805%20Pkg.jpg | P4.3ATR-ND,P4.3ACT-ND,P4.3ADKR-ND | ERJ-6GEYJ4R3V | Panasonic Electronic Components | Panasonic Electronic Components | RES SMD 4.3 OHM 5% 1/8W 0805 | 30000 | 0.1 | 0 | 1 | Tape & Reel (TR),Cut Tape (CT),Digi-Reel® | ERJ-6G | Active | 4.3 Ohms | ±5% | 0.125W, 1/8W | Thick Film | Automotive AEC-Q200 | -100/ +600ppm/°C | -55°C ~ 155°C | 0805 (2012 Metric) | 805 | AEC-Q200 | 0.079" L x 0.049" W (2.00mm x 1.25mm) | 0.028" (0.70mm) | 2 | - | 6GE | 4.3 | 4.30 R | 5 % | 0.7 V |  | 0.125 W @ 70 C | -100 to +600 | 0805 | -55 to +155 C | 4R3 | Grade 0 | 4R30 |  | Panasonic | ERJ6GEYJ4R3V
https://industrial.panasonic.com/ww/products/pt/general-purpose-chip-resistors/models/ERJ6GEYJ4R7V | //media.digikey.com/Renders/Panasonic%20Renders/ERJ-0805%20Pkg.jpg | P4.7ATR-ND,P4.7ACT-ND,P4.7ADKR-ND | ERJ-6GEYJ4R7V | Panasonic Electronic Components | Panasonic Electronic Components | RES SMD 4.7 OHM 5% 1/8W 0805 | 0 | 0.1 | 0 | 1 | Tape & Reel (TR),Cut Tape (CT),Digi-Reel® | ERJ-6G | Active | 4.7 Ohms | ±5% | 0.125W, 1/8W | Thick Film | Automotive AEC-Q200 | -100/ +600ppm/°C | -55°C ~ 155°C | 0805 (2012 Metric) | 805 | AEC-Q200 | 0.079" L x 0.049" W (2.00mm x 1.25mm) | 0.028" (0.70mm) | 2 | - | 6GE | 4.7 | 4.70 R | 5 % | 0.8 V |  | 0.125 W @ 70 C | -100 to +600 | 0805 | -55 to +155 C | 4R7 | Grade 0 | 4R70 |  | Panasonic | ERJ6GEYJ4R7V
https://industrial.panasonic.com/ww/products/pt/general-purpose-chip-resistors/models/ERJ6GEYJ5R1V | //media.digikey.com/Renders/Panasonic%20Renders/ERJ-0805%20Pkg.jpg | P5.1ATR-ND,P5.1ACT-ND,P5.1ADKR-ND | ERJ-6GEYJ5R1V | Panasonic Electronic Components | Panasonic Electronic Components | RES SMD 5.1 OHM 5% 1/8W 0805 | 147106 | 0.1 | 0 | 1 | Tape & Reel (TR),Cut Tape (CT),Digi-Reel® | ERJ-6G | Active | 5.1 Ohms | ±5% | 0.125W, 1/8W | Thick Film | Automotive AEC-Q200 | -100/ +600ppm/°C | -55°C ~ 155°C | 0805 (2012 Metric) | 805 | AEC-Q200 | 0.079" L x 0.049" W (2.00mm x 1.25mm) | 0.028" (0.70mm) | 2 | - | 6GE | 5.1 | 5.10 R | 5 % | 0.8 V |  | 0.125 W @ 70 C | -100 to +600 | 0805 | -55 to +155 C | 5R1 | Grade 0 | 5R10 |  | Panasonic | ERJ6GEYJ5R1V
https://industrial.panasonic.com/ww/products/pt/general-purpose-chip-resistors/models/ERJ6GEYJ5R6V | //media.digikey.com/Renders/Panasonic%20Renders/ERJ-0805%20Pkg.jpg | P5.6ATR-ND,P5.6ACT-ND,P5.6ADKR-ND | ERJ-6GEYJ5R6V | Panasonic Electronic Components | Panasonic Electronic Components | RES SMD 5.6 OHM 5% 1/8W 0805 | 1548 | 0.1 | 0 | 1 | Tape & Reel (TR),Cut Tape (CT),Digi-Reel® | ERJ-6G | Active | 5.6 Ohms | ±5% | 0.125W, 1/8W | Thick Film | Automotive AEC-Q200 | -100/ +600ppm/°C | -55°C ~ 155°C | 0805 (2012 Metric) | 805 | AEC-Q200 | 0.079" L x 0.049" W (2.00mm x 1.25mm) | 0.028" (0.70mm) | 2 | - | 6GE | 5.6 | 5.60 R | 5 % | 0.8 V |  | 0.125 W @ 70 C | -100 to +600 | 0805 | -55 to +155 C | 5R6 | Grade 0 | 5R60 |  | Panasonic | ERJ6GEYJ5R6V
https://industrial.panasonic.com/ww/products/pt/general-purpose-chip-resistors/models/ERJ6GEYJ6R2V | //media.digikey.com/Renders/Panasonic%20Renders/ERJ-0805%20Pkg.jpg | P6.2ATR-ND,P6.2ACT-ND,P6.2ADKR-ND | ERJ-6GEYJ6R2V | Panasonic Electronic Components | Panasonic Electronic Components | RES SMD 6.2 OHM 5% 1/8W 0805 | 20580 | 0.1 | 0 | 1 | Tape & Reel (TR),Cut Tape (CT),Digi-Reel® | ERJ-6G | Active | 6.2 Ohms | ±5% | 0.125W, 1/8W | Thick Film | Automotive AEC-Q200 | -100/ +600ppm/°C | -55°C ~ 155°C | 0805 (2012 Metric) | 805 | AEC-Q200 | 0.079" L x 0.049" W (2.00mm x 1.25mm) | 0.028" (0.70mm) | 2 | - | 6GE | 6.2 | 6.20 R | 5 % | 0.9 V |  | 0.125 W @ 70 C | -100 to +600 | 0805 | -55 to +155 C | 6R2 | Grade 0 | 6R20 |  | Panasonic | ERJ6GEYJ6R2V
https://industrial.panasonic.com/ww/products/pt/general-purpose-chip-resistors/models/ERJ6GEYJ6R8V | //media.digikey.com/Renders/Panasonic%20Renders/ERJ-0805%20Pkg.jpg | P6.8ATR-ND,P6.8ACT-ND,P6.8ADKR-ND | ERJ-6GEYJ6R8V | Panasonic Electronic Components | Panasonic Electronic Components | RES SMD 6.8 OHM 5% 1/8W 0805 | 0 | 0.1 | 0 | 1 | Tape & Reel (TR),Cut Tape (CT),Digi-Reel® | ERJ-6G | Active | 6.8 Ohms | ±5% | 0.125W, 1/8W | Thick Film | Automotive AEC-Q200 | -100/ +600ppm/°C | -55°C ~ 155°C | 0805 (2012 Metric) | 805 | AEC-Q200 | 0.079" L x 0.049" W (2.00mm x 1.25mm) | 0.028" (0.70mm) | 2 | - | 6GE | 6.8 | 6.80 R | 5 % | 0.9 V |  | 0.125 W @ 70 C | -100 to +600 | 0805 | -55 to +155 C | 6R8 | Grade 0 | 6R80 |  | Panasonic | ERJ6GEYJ6R8V
https://industrial.panasonic.com/ww/products/pt/general-purpose-chip-resistors/models/ERJ6GEYJ7R5V | //media.digikey.com/Renders/Panasonic%20Renders/ERJ-0805%20Pkg.jpg | P7.5ATR-ND,P7.5ACT-ND,P7.5ADKR-ND | ERJ-6GEYJ7R5V | Panasonic Electronic Components | Panasonic Electronic Components | RES SMD 7.5 OHM 5% 1/8W 0805 | 0 | 0.1 | 0 | 1 | Tape & Reel (TR),Cut Tape (CT),Digi-Reel® | ERJ-6G | Active | 7.5 Ohms | ±5% | 0.125W, 1/8W | Thick Film | Automotive AEC-Q200 | -100/ +600ppm/°C | -55°C ~ 155°C | 0805 (2012 Metric) | 805 | AEC-Q200 | 0.079" L x 0.049" W (2.00mm x 1.25mm) | 0.028" (0.70mm) | 2 | - | 6GE | 7.5 | 7.50 R | 5 % | 1 V |  | 0.125 W @ 70 C | -100 to +600 | 0805 | -55 to +155 C | 7R5 | Grade 0 | 7R50 |  | Panasonic | ERJ6GEYJ7R5V
https://industrial.panasonic.com/ww/products/pt/general-purpose-chip-resistors/models/ERJ6GEYJ8R2V | //media.digikey.com/Renders/Panasonic%20Renders/ERJ-0805%20Pkg.jpg | P8.2ATR-ND,P8.2ACT-ND,P8.2ADKR-ND | ERJ-6GEYJ8R2V | Panasonic Electronic Components | Panasonic Electronic Components | RES SMD 8.2 OHM 5% 1/8W 0805 | 24603 | 0.1 | 0 | 1 | Tape & Reel (TR),Cut Tape (CT),Digi-Reel® | ERJ-6G | Active | 8.2 Ohms | ±5% | 0.125W, 1/8W | Thick Film | Automotive AEC-Q200 | -100/ +600ppm/°C | -55°C ~ 155°C | 0805 (2012 Metric) | 805 | AEC-Q200 | 0.079" L x 0.049" W (2.00mm x 1.25mm) | 0.028" (0.70mm) | 2 | - | 6GE | 8.2 | 8.20 R | 5 % | 1 V |  | 0.125 W @ 70 C | -100 to +600 | 0805 | -55 to +155 C | 8R2 | Grade 0 | 8R20 |  | Panasonic | ERJ6GEYJ8R2V
https://industrial.panasonic.com/ww/products/pt/general-purpose-chip-resistors/models/ERJ6GEYJ9R1V | //media.digikey.com/Renders/Panasonic%20Renders/ERJ-0805%20Pkg.jpg | P9.1ATR-ND,P9.1ACT-ND,P9.1ADKR-ND | ERJ-6GEYJ9R1V | Panasonic Electronic Components | Panasonic Electronic Components | RES SMD 9.1 OHM 5% 1/8W 0805 | 43820 | 0.1 | 0 | 1 | Tape & Reel (TR),Cut Tape (CT),Digi-Reel® | ERJ-6G | Active | 9.1 Ohms | ±5% | 0.125W, 1/8W | Thick Film | Automotive AEC-Q200 | -100/ +600ppm/°C | -55°C ~ 155°C | 0805 (2012 Metric) | 805 | AEC-Q200 | 0.079" L x 0.049" W (2.00mm x 1.25mm) | 0.028" (0.70mm) | 2 | - | 6GE | 9.1 | 9.10 R | 5 % | 1.1 V |  | 0.125 W @ 70 C | -100 to +600 | 0805 | -55 to +155 C | 9R1 | Grade 0 | 9R10 |  | Panasonic | ERJ6GEYJ9R1V
https://industrial.panasonic.com/ww/products/pt/general-purpose-chip-resistors/models/ERJ6GEYJ100V | //media.digikey.com/Renders/Panasonic%20Renders/ERJ-0805%20Pkg.jpg | P10ATR-ND,P10ACT-ND,P10ADKR-ND | ERJ-6GEYJ100V | Panasonic Electronic Components | Panasonic Electronic Components | RES SMD 10 OHM 5% 1/8W 0805 | 0 | 0.1 | 0 | 1 | Tape & Reel (TR),Cut Tape (CT),Digi-Reel® | ERJ-6G | Active | 10 Ohms | ±5% | 0.125W, 1/8W | Thick Film | Automotive AEC-Q200 | ±200ppm/°C | -55°C ~ 155°C | 0805 (2012 Metric) | 805 | AEC-Q200 | 0.079" L x 0.049" W (2.00mm x 1.25mm) | 0.028" (0.70mm) | 2 | - | 6GE | 10 | 10.0 R | 5 % | 1.1 V |  | 0.125 W @ 70 C | ±200 | 0805 | -55 to +155 C | 100 | Grade 0 | 10R0 |  | Panasonic | ERJ6GEYJ100V
https://industrial.panasonic.com/ww/products/pt/general-purpose-chip-resistors/models/ERJ6GEYJ110V | //media.digikey.com/Renders/Panasonic%20Renders/ERJ-0805%20Pkg.jpg | P11ATR-ND,P11ACT-ND,P11ADKR-ND | ERJ-6GEYJ110V | Panasonic Electronic Components | Panasonic Electronic Components | RES SMD 11 OHM 5% 1/8W 0805 | 951 | 0.1 | 0 | 1 | Tape & Reel (TR),Cut Tape (CT),Digi-Reel® | ERJ-6G | Active | 11 Ohms | ±5% | 0.125W, 1/8W | Thick Film | Automotive AEC-Q200 | ±200ppm/°C | -55°C ~ 155°C | 0805 (2012 Metric) | 805 | AEC-Q200 | 0.079" L x 0.049" W (2.00mm x 1.25mm) | 0.028" (0.70mm) | 2 | - | 6GE | 11 | 11.0 R | 5 % | 1.2 V |  | 0.125 W @ 70 C | ±200 | 0805 | -55 to +155 C | 110 | Grade 0 | 11R0 |  | Panasonic | ERJ6GEYJ110V
https://industrial.panasonic.com/ww/products/pt/general-purpose-chip-resistors/models/ERJ6GEYJ120V | //media.digikey.com/Renders/Panasonic%20Renders/ERJ-0805%20Pkg.jpg | P12ATR-ND,P12ACT-ND,P12ADKR-ND | ERJ-6GEYJ120V | Panasonic Electronic Components | Panasonic Electronic Components | RES SMD 12 OHM 5% 1/8W 0805 | 21837 | 0.1 | 0 | 1 | Tape & Reel (TR),Cut Tape (CT),Digi-Reel® | ERJ-6G | Active | 12 Ohms | ±5% | 0.125W, 1/8W | Thick Film | Automotive AEC-Q200 | ±200ppm/°C | -55°C ~ 155°C | 0805 (2012 Metric) | 805 | AEC-Q200 | 0.079" L x 0.049" W (2.00mm x 1.25mm) | 0.028" (0.70mm) | 2 | - | 6GE | 12 | 12.0 R | 5 % | 1.2 V |  | 0.125 W @ 70 C | ±200 | 0805 | -55 to +155 C | 120 | Grade 0 | 12R0 |  | Panasonic | ERJ6GEYJ120V
https://industrial.panasonic.com/ww/products/pt/general-purpose-chip-resistors/models/ERJ6GEYJ130V | //media.digikey.com/Renders/Panasonic%20Renders/ERJ-0805%20Pkg.jpg | P13ATR-ND,P13ACT-ND,P13ADKR-ND | ERJ-6GEYJ130V | Panasonic Electronic Components | Panasonic Electronic Components | RES SMD 13 OHM 5% 1/8W 0805 | 23190 | 0.1 | 0 | 1 | Tape & Reel (TR),Cut Tape (CT),Digi-Reel® | ERJ-6G | Active | 13 Ohms | ±5% | 0.125W, 1/8W | Thick Film | Automotive AEC-Q200 | ±200ppm/°C | -55°C ~ 155°C | 0805 (2012 Metric) | 805 | AEC-Q200 | 0.079" L x 0.049" W (2.00mm x 1.25mm) | 0.028" (0.70mm) | 2 | - | 6GE | 13 | 13.0 R | 5 % | 1.3 V |  | 0.125 W @ 70 C | ±200 | 0805 | -55 to +155 C | 130 | Grade 0 | 13R0 |  | Panasonic | ERJ6GEYJ130V
https://industrial.panasonic.com/ww/products/pt/general-purpose-chip-resistors/models/ERJ6GEYJ150V | //media.digikey.com/Renders/Panasonic%20Renders/ERJ-0805%20Pkg.jpg | P15ATR-ND,P15ACT-ND,P15ADKR-ND | ERJ-6GEYJ150V | Panasonic Electronic Components | Panasonic Electronic Components | RES SMD 15 OHM 5% 1/8W 0805 | 0 | 0.1 | 0 | 1 | Tape & Reel (TR),Cut Tape (CT),Digi-Reel® | ERJ-6G | Active | 15 Ohms | ±5% | 0.125W, 1/8W | Thick Film | Automotive AEC-Q200 | ±200ppm/°C | -55°C ~ 155°C | 0805 (2012 Metric) | 805 | AEC-Q200 | 0.079" L x 0.049" W (2.00mm x 1.25mm) | 0.028" (0.70mm) | 2 | - | 6GE | 15 | 15.0 R | 5 % | 1.4 V |  | 0.125 W @ 70 C | ±200 | 0805 | -55 to +155 C | 150 | Grade 0 | 15R0 |  | Panasonic | ERJ6GEYJ150V
https://industrial.panasonic.com/ww/products/pt/general-purpose-chip-resistors/models/ERJ6GEYJ160V | //media.digikey.com/Renders/Panasonic%20Renders/ERJ-0805%20Pkg.jpg | P16ATR-ND,P16ACT-ND,P16ADKR-ND | ERJ-6GEYJ160V | Panasonic Electronic Components | Panasonic Electronic Components | RES SMD 16 OHM 5% 1/8W 0805 | 0 | 0.1 | 0 | 1 | Tape & Reel (TR),Cut Tape (CT),Digi-Reel® | ERJ-6G | Active | 16 Ohms | ±5% | 0.125W, 1/8W | Thick Film | Automotive AEC-Q200 | ±200ppm/°C | -55°C ~ 155°C | 0805 (2012 Metric) | 805 | AEC-Q200 | 0.079" L x 0.049" W (2.00mm x 1.25mm) | 0.028" (0.70mm) | 2 | - | 6GE | 16 | 16.0 R | 5 % | 1.4 V |  | 0.125 W @ 70 C | ±200 | 0805 | -55 to +155 C | 160 | Grade 0 | 16R0 |  | Panasonic | ERJ6GEYJ160V
https://industrial.panasonic.com/ww/products/pt/general-purpose-chip-resistors/models/ERJ6GEYJ180V | //media.digikey.com/Renders/Panasonic%20Renders/ERJ-0805%20Pkg.jpg | P18ATR-ND,P18ACT-ND,P18ADKR-ND | ERJ-6GEYJ180V | Panasonic Electronic Components | Panasonic Electronic Components | RES SMD 18 OHM 5% 1/8W 0805 | 35189 | 0.1 | 0 | 1 | Tape & Reel (TR),Cut Tape (CT),Digi-Reel® | ERJ-6G | Active | 18 Ohms | ±5% | 0.125W, 1/8W | Thick Film | Automotive AEC-Q200 | ±200ppm/°C | -55°C ~ 155°C | 0805 (2012 Metric) | 805 | AEC-Q200 | 0.079" L x 0.049" W (2.00mm x 1.25mm) | 0.028" (0.70mm) | 2 | - | 6GE | 18 | 18.0 R | 5 % | 1.5 V |  | 0.125 W @ 70 C | ±200 | 0805 | -55 to +155 C | 180 | Grade 0 | 18R0 |  | Panasonic | ERJ6GEYJ180V
https://industrial.panasonic.com/ww/products/pt/general-purpose-chip-resistors/models/ERJ6GEYJ200V | //media.digikey.com/Renders/Panasonic%20Renders/ERJ-0805%20Pkg.jpg | P20ATR-ND,P20ACT-ND,P20ADKR-ND | ERJ-6GEYJ200V | Panasonic Electronic Components | Panasonic Electronic Components | RES SMD 20 OHM 5% 1/8W 0805 | 4255 | 0.1 | 0 | 1 | Tape & Reel (TR),Cut Tape (CT),Digi-Reel® | ERJ-6G | Active | 20 Ohms | ±5% | 0.125W, 1/8W | Thick Film | Automotive AEC-Q200 | ±200ppm/°C | -55°C ~ 155°C | 0805 (2012 Metric) | 805 | AEC-Q200 | 0.079" L x 0.049" W (2.00mm x 1.25mm) | 0.028" (0.70mm) | 2 | - | 6GE | 20 | 20.0 R | 5 % | 1.6 V |  | 0.125 W @ 70 C | ±200 | 0805 | -55 to +155 C | 200 | Grade 0 | 20R0 |  | Panasonic | ERJ6GEYJ200V
https://industrial.panasonic.com/ww/products/pt/general-purpose-chip-resistors/models/ERJ6GEYJ220V | //media.digikey.com/Renders/Panasonic%20Renders/ERJ-0805%20Pkg.jpg | P22ATR-ND,P22ACT-ND,P22ADKR-ND | ERJ-6GEYJ220V | Panasonic Electronic Components | Panasonic Electronic Components | RES SMD 22 OHM 5% 1/8W 0805 | 0 | 0.1 | 0 | 1 | Tape & Reel (TR),Cut Tape (CT),Digi-Reel® | ERJ-6G | Active | 22 Ohms | ±5% | 0.125W, 1/8W | Thick Film | Automotive AEC-Q200 | ±200ppm/°C | -55°C ~ 155°C | 0805 (2012 Metric) | 805 | AEC-Q200 | 0.079" L x 0.049" W (2.00mm x 1.25mm) | 0.028" (0.70mm) | 2 | - | 6GE | 22 | 22.0 R | 5 % | 1.7 V |  | 0.125 W @ 70 C | ±200 | 0805 | -55 to +155 C | 220 | Grade 0 | 22R0 |  | Panasonic | ERJ6GEYJ220V
https://industrial.panasonic.com/ww/products/pt/general-purpose-chip-resistors/models/ERJ6GEYJ240V | //media.digikey.com/Renders/Panasonic%20Renders/ERJ-0805%20Pkg.jpg | P24ATR-ND,P24ACT-ND,P24ADKR-ND | ERJ-6GEYJ240V | Panasonic Electronic Components | Panasonic Electronic Components | RES SMD 24 OHM 5% 1/8W 0805 | 13397 | 0.1 | 0 | 1 | Tape & Reel (TR),Cut Tape (CT),Digi-Reel® | ERJ-6G | Active | 24 Ohms | ±5% | 0.125W, 1/8W | Thick Film | Automotive AEC-Q200 | ±200ppm/°C | -55°C ~ 155°C | 0805 (2012 Metric) | 805 | AEC-Q200 | 0.079" L x 0.049" W (2.00mm x 1.25mm) | 0.028" (0.70mm) | 2 | - | 6GE | 24 | 24.0 R | 5 % | 1.7 V |  | 0.125 W @ 70 C | ±200 | 0805 | -55 to +155 C | 240 | Grade 0 | 24R0 |  | Panasonic | ERJ6GEYJ240V
https://industrial.panasonic.com/ww/products/pt/general-purpose-chip-resistors/models/ERJ6GEYJ270V | //media.digikey.com/Renders/Panasonic%20Renders/ERJ-0805%20Pkg.jpg | P27ATR-ND,P27ACT-ND,P27ADKR-ND | ERJ-6GEYJ270V | Panasonic Electronic Components | Panasonic Electronic Components | RES SMD 27 OHM 5% 1/8W 0805 | 1590 | 0.1 | 0 | 1 | Tape & Reel (TR),Cut Tape (CT),Digi-Reel® | ERJ-6G | Active | 27 Ohms | ±5% | 0.125W, 1/8W | Thick Film | Automotive AEC-Q200 | ±200ppm/°C | -55°C ~ 155°C | 0805 (2012 Metric) | 805 | AEC-Q200 | 0.079" L x 0.049" W (2.00mm x 1.25mm) | 0.028" (0.70mm) | 2 | - | 6GE | 27 | 27.0 R | 5 % | 1.8 V |  | 0.125 W @ 70 C | ±200 | 0805 | -55 to +155 C | 270 | Grade 0 | 27R0 |  | Panasonic | ERJ6GEYJ270V
https://industrial.panasonic.com/ww/products/pt/general-purpose-chip-resistors/models/ERJ6GEYJ300V | //media.digikey.com/Renders/Panasonic%20Renders/ERJ-0805%20Pkg.jpg | P30ATR-ND,P30ACT-ND,P30ADKR-ND | ERJ-6GEYJ300V | Panasonic Electronic Components | Panasonic Electronic Components | RES SMD 30 OHM 5% 1/8W 0805 | 1515 | 0.1 | 0 | 1 | Tape & Reel (TR),Cut Tape (CT),Digi-Reel® | ERJ-6G | Active | 30 Ohms | ±5% | 0.125W, 1/8W | Thick Film | Automotive AEC-Q200 | ±200ppm/°C | -55°C ~ 155°C | 0805 (2012 Metric) | 805 | AEC-Q200 | 0.079" L x 0.049" W (2.00mm x 1.25mm) | 0.028" (0.70mm) | 2 | - | 6GE | 30 | 30.0 R | 5 % | 1.9 V |  | 0.125 W @ 70 C | ±200 | 0805 | -55 to +155 C | 300 | Grade 0 | 30R0 |  | Panasonic | ERJ6GEYJ300V
https://industrial.panasonic.com/ww/products/pt/general-purpose-chip-resistors/models/ERJ6GEYJ330V | //media.digikey.com/Renders/Panasonic%20Renders/ERJ-0805%20Pkg.jpg | P33ATR-ND,P33ACT-ND,P33ADKR-ND | ERJ-6GEYJ330V | Panasonic Electronic Components | Panasonic Electronic Components | RES SMD 33 OHM 5% 1/8W 0805 | 0 | 0.1 | 0 | 1 | Tape & Reel (TR),Cut Tape (CT),Digi-Reel® | ERJ-6G | Active | 33 Ohms | ±5% | 0.125W, 1/8W | Thick Film | Automotive AEC-Q200 | ±200ppm/°C | -55°C ~ 155°C | 0805 (2012 Metric) | 805 | AEC-Q200 | 0.079" L x 0.049" W (2.00mm x 1.25mm) | 0.028" (0.70mm) | 2 | - | 6GE | 33 | 33.0 R | 5 % | 2 V |  | 0.125 W @ 70 C | ±200 | 0805 | -55 to +155 C | 330 | Grade 0 | 33R0 |  | Panasonic | ERJ6GEYJ330V
https://industrial.panasonic.com/ww/products/pt/general-purpose-chip-resistors/models/ERJ6GEYJ360V | //media.digikey.com/Renders/Panasonic%20Renders/ERJ-0805%20Pkg.jpg | P36ATR-ND,P36ACT-ND,P36ADKR-ND | ERJ-6GEYJ360V | Panasonic Electronic Components | Panasonic Electronic Components | RES SMD 36 OHM 5% 1/8W 0805 | 2549 | 0.1 | 0 | 1 | Tape & Reel (TR),Cut Tape (CT),Digi-Reel® | ERJ-6G | Active | 36 Ohms | ±5% | 0.125W, 1/8W | Thick Film | Automotive AEC-Q200 | ±200ppm/°C | -55°C ~ 155°C | 0805 (2012 Metric) | 805 | AEC-Q200 | 0.079" L x 0.049" W (2.00mm x 1.25mm) | 0.028" (0.70mm) | 2 | - | 6GE | 36 | 36.0 R | 5 % | 2.1 V |  | 0.125 W @ 70 C | ±200 | 0805 | -55 to +155 C | 360 | Grade 0 | 36R0 |  | Panasonic | ERJ6GEYJ360V
https://industrial.panasonic.com/ww/products/pt/general-purpose-chip-resistors/models/ERJ6GEYJ390V | //media.digikey.com/Renders/Panasonic%20Renders/ERJ-0805%20Pkg.jpg | P39ATR-ND,P39ACT-ND,P39ADKR-ND | ERJ-6GEYJ390V | Panasonic Electronic Components | Panasonic Electronic Components | RES SMD 39 OHM 5% 1/8W 0805 | 138025 | 0.1 | 0 | 1 | Tape & Reel (TR),Cut Tape (CT),Digi-Reel® | ERJ-6G | Active | 39 Ohms | ±5% | 0.125W, 1/8W | Thick Film | Automotive AEC-Q200 | ±200ppm/°C | -55°C ~ 155°C | 0805 (2012 Metric) | 805 | AEC-Q200 | 0.079" L x 0.049" W (2.00mm x 1.25mm) | 0.028" (0.70mm) | 2 | - | 6GE | 39 | 39.0 R | 5 % | 2.2 V |  | 0.125 W @ 70 C | ±200 | 0805 | -55 to +155 C | 390 | Grade 0 | 39R0 |  | Panasonic | ERJ6GEYJ390V
https://industrial.panasonic.com/ww/products/pt/general-purpose-chip-resistors/models/ERJ6GEYJ430V | //media.digikey.com/Renders/Panasonic%20Renders/ERJ-0805%20Pkg.jpg | P43ATR-ND,P43ACT-ND,P43ADKR-ND | ERJ-6GEYJ430V | Panasonic Electronic Components | Panasonic Electronic Components | RES SMD 43 OHM 5% 1/8W 0805 | 46802 | 0.1 | 0 | 1 | Tape & Reel (TR),Cut Tape (CT),Digi-Reel® | ERJ-6G | Active | 43 Ohms | ±5% | 0.125W, 1/8W | Thick Film | Automotive AEC-Q200 | ±200ppm/°C | -55°C ~ 155°C | 0805 (2012 Metric) | 805 | AEC-Q200 | 0.079" L x 0.049" W (2.00mm x 1.25mm) | 0.028" (0.70mm) | 2 | - | 6GE | 43 | 43.0 R | 5 % | 2.3 V |  | 0.125 W @ 70 C | ±200 | 0805 | -55 to +155 C | 430 | Grade 0 | 43R0 |  | Panasonic | ERJ6GEYJ430V
https://industrial.panasonic.com/ww/products/pt/general-purpose-chip-resistors/models/ERJ6GEYJ470V | //media.digikey.com/Renders/Panasonic%20Renders/ERJ-0805%20Pkg.jpg | P47ATR-ND,P47ACT-ND,P47ADKR-ND | ERJ-6GEYJ470V | Panasonic Electronic Components | Panasonic Electronic Components | RES SMD 47 OHM 5% 1/8W 0805 | 0 | 0.1 | 0 | 1 | Tape & Reel (TR),Cut Tape (CT),Digi-Reel® | ERJ-6G | Active | 47 Ohms | ±5% | 0.125W, 1/8W | Thick Film | Automotive AEC-Q200 | ±200ppm/°C | -55°C ~ 155°C | 0805 (2012 Metric) | 805 | AEC-Q200 | 0.079" L x 0.049" W (2.00mm x 1.25mm) | 0.028" (0.70mm) | 2 | - | 6GE | 47 | 47.0 R | 5 % | 2.4 V |  | 0.125 W @ 70 C | ±200 | 0805 | -55 to +155 C | 470 | Grade 0 | 47R0 |  | Panasonic | ERJ6GEYJ470V
https://industrial.panasonic.com/ww/products/pt/general-purpose-chip-resistors/models/ERJ6GEYJ510V | //media.digikey.com/Renders/Panasonic%20Renders/ERJ-0805%20Pkg.jpg | P51ATR-ND,P51ACT-ND,P51ADKR-ND | ERJ-6GEYJ510V | Panasonic Electronic Components | Panasonic Electronic Components | RES SMD 51 OHM 5% 1/8W 0805 | 107619 | 0.1 | 0 | 1 | Tape & Reel (TR),Cut Tape (CT),Digi-Reel® | ERJ-6G | Active | 51 Ohms | ±5% | 0.125W, 1/8W | Thick Film | Automotive AEC-Q200 | ±200ppm/°C | -55°C ~ 155°C | 0805 (2012 Metric) | 805 | AEC-Q200 | 0.079" L x 0.049" W (2.00mm x 1.25mm) | 0.028" (0.70mm) | 2 | - | 6GE | 51 | 51.0 R | 5 % | 2.5 V |  | 0.125 W @ 70 C | ±200 | 0805 | -55 to +155 C | 510 | Grade 0 | 51R0 |  | Panasonic | ERJ6GEYJ510V
https://industrial.panasonic.com/ww/products/pt/general-purpose-chip-resistors/models/ERJ6GEYJ560V | //media.digikey.com/Renders/Panasonic%20Renders/ERJ-0805%20Pkg.jpg | P56ATR-ND,P56ACT-ND,P56ADKR-ND | ERJ-6GEYJ560V | Panasonic Electronic Components | Panasonic Electronic Components | RES SMD 56 OHM 5% 1/8W 0805 | 166 | 0.1 | 0 | 1 | Tape & Reel (TR),Cut Tape (CT),Digi-Reel® | ERJ-6G | Active | 56 Ohms | ±5% | 0.125W, 1/8W | Thick Film | Automotive AEC-Q200 | ±200ppm/°C | -55°C ~ 155°C | 0805 (2012 Metric) | 805 | AEC-Q200 | 0.079" L x 0.049" W (2.00mm x 1.25mm) | 0.028" (0.70mm) | 2 | - | 6GE | 56 | 56.0 R | 5 % | 2.6 V |  | 0.125 W @ 70 C | ±200 | 0805 | -55 to +155 C | 560 | Grade 0 | 56R0 |  | Panasonic | ERJ6GEYJ560V
https://industrial.panasonic.com/ww/products/pt/general-purpose-chip-resistors/models/ERJ6GEYJ620V | //media.digikey.com/Renders/Panasonic%20Renders/ERJ-0805%20Pkg.jpg | P62ATR-ND,P62ACT-ND,P62ADKR-ND | ERJ-6GEYJ620V | Panasonic Electronic Components | Panasonic Electronic Components | RES SMD 62 OHM 5% 1/8W 0805 | 15196 | 0.1 | 0 | 1 | Tape & Reel (TR),Cut Tape (CT),Digi-Reel® | ERJ-6G | Active | 62 Ohms | ±5% | 0.125W, 1/8W | Thick Film | Automotive AEC-Q200 | ±200ppm/°C | -55°C ~ 155°C | 0805 (2012 Metric) | 805 | AEC-Q200 | 0.079" L x 0.049" W (2.00mm x 1.25mm) | 0.028" (0.70mm) | 2 | - | 6GE | 62 | 62.0 R | 5 % | 2.8 V |  | 0.125 W @ 70 C | ±200 | 0805 | -55 to +155 C | 620 | Grade 0 | 62R0 |  | Panasonic | ERJ6GEYJ620V
https://industrial.panasonic.com/ww/products/pt/general-purpose-chip-resistors/models/ERJ6GEYJ680V | //media.digikey.com/Renders/Panasonic%20Renders/ERJ-0805%20Pkg.jpg | P68ATR-ND,P68ACT-ND,P68ADKR-ND | ERJ-6GEYJ680V | Panasonic Electronic Components | Panasonic Electronic Components | RES SMD 68 OHM 5% 1/8W 0805 | 0 | 0.1 | 0 | 1 | Tape & Reel (TR),Cut Tape (CT),Digi-Reel® | ERJ-6G | Active | 68 Ohms | ±5% | 0.125W, 1/8W | Thick Film | Automotive AEC-Q200 | ±200ppm/°C | -55°C ~ 155°C | 0805 (2012 Metric) | 805 | AEC-Q200 | 0.079" L x 0.049" W (2.00mm x 1.25mm) | 0.028" (0.70mm) | 2 | - | 6GE | 68 | 68.0 R | 5 % | 2.9 V |  | 0.125 W @ 70 C | ±200 | 0805 | -55 to +155 C | 680 | Grade 0 | 68R0 |  | Panasonic | ERJ6GEYJ680V
https://industrial.panasonic.com/ww/products/pt/general-purpose-chip-resistors/models/ERJ6GEYJ750V | //media.digikey.com/Renders/Panasonic%20Renders/ERJ-0805%20Pkg.jpg | P75ATR-ND,P75ACT-ND,P75ADKR-ND | ERJ-6GEYJ750V | Panasonic Electronic Components | Panasonic Electronic Components | RES SMD 75 OHM 5% 1/8W 0805 | 1157 | 0.1 | 0 | 1 | Tape & Reel (TR),Cut Tape (CT),Digi-Reel® | ERJ-6G | Active | 75 Ohms | ±5% | 0.125W, 1/8W | Thick Film | Automotive AEC-Q200 | ±200ppm/°C | -55°C ~ 155°C | 0805 (2012 Metric) | 805 | AEC-Q200 | 0.079" L x 0.049" W (2.00mm x 1.25mm) | 0.028" (0.70mm) | 2 | - | 6GE | 75 | 75.0 R | 5 % | 3.1 V |  | 0.125 W @ 70 C | ±200 | 0805 | -55 to +155 C | 750 | Grade 0 | 75R0 |  | Panasonic | ERJ6GEYJ750V
https://industrial.panasonic.com/ww/products/pt/general-purpose-chip-resistors/models/ERJ6GEYJ820V | //media.digikey.com/Renders/Panasonic%20Renders/ERJ-0805%20Pkg.jpg | P82ATR-ND,P82ACT-ND,P82ADKR-ND | ERJ-6GEYJ820V | Panasonic Electronic Components | Panasonic Electronic Components | RES SMD 82 OHM 5% 1/8W 0805 | 889 | 0.1 | 0 | 1 | Tape & Reel (TR),Cut Tape (CT),Digi-Reel® | ERJ-6G | Active | 82 Ohms | ±5% | 0.125W, 1/8W | Thick Film | Automotive AEC-Q200 | ±200ppm/°C | -55°C ~ 155°C | 0805 (2012 Metric) | 805 | AEC-Q200 | 0.079" L x 0.049" W (2.00mm x 1.25mm) | 0.028" (0.70mm) | 2 | - | 6GE | 82 | 82.0 R | 5 % | 3.2 V |  | 0.125 W @ 70 C | ±200 | 0805 | -55 to +155 C | 820 | Grade 0 | 82R0 |  | Panasonic | ERJ6GEYJ820V
https://industrial.panasonic.com/ww/products/pt/general-purpose-chip-resistors/models/ERJ6GEYJ910V | //media.digikey.com/Renders/Panasonic%20Renders/ERJ-0805%20Pkg.jpg | P91ATR-ND,P91ACT-ND,P91ADKR-ND | ERJ-6GEYJ910V | Panasonic Electronic Components | Panasonic Electronic Components | RES SMD 91 OHM 5% 1/8W 0805 | 19218 | 0.1 | 0 | 1 | Tape & Reel (TR),Cut Tape (CT),Digi-Reel® | ERJ-6G | Active | 91 Ohms | ±5% | 0.125W, 1/8W | Thick Film | Automotive AEC-Q200 | ±200ppm/°C | -55°C ~ 155°C | 0805 (2012 Metric) | 805 | AEC-Q200 | 0.079" L x 0.049" W (2.00mm x 1.25mm) | 0.028" (0.70mm) | 2 | - | 6GE | 91 | 91.0 R | 5 % | 3.4 V |  | 0.125 W @ 70 C | ±200 | 0805 | -55 to +155 C | 910 | Grade 0 | 91R0 |  | Panasonic | ERJ6GEYJ910V
https://industrial.panasonic.com/ww/products/pt/general-purpose-chip-resistors/models/ERJ6GEYJ101V | //media.digikey.com/Renders/Panasonic%20Renders/ERJ-0805%20Pkg.jpg | P100ATR-ND,P100ACT-ND,P100ADKR-ND | ERJ-6GEYJ101V | Panasonic Electronic Components | Panasonic Electronic Components | RES SMD 100 OHM 5% 1/8W 0805 | 0 | 0.1 | 0 | 1 | Tape & Reel (TR),Cut Tape (CT),Digi-Reel® | ERJ-6G | Active | 100 Ohms | ±5% | 0.125W, 1/8W | Thick Film | Automotive AEC-Q200 | ±200ppm/°C | -55°C ~ 155°C | 0805 (2012 Metric) | 805 | AEC-Q200 | 0.079" L x 0.049" W (2.00mm x 1.25mm) | 0.028" (0.70mm) | 2 | - | 6GE | 100 | 100 R | 5 % | 3.5 V |  | 0.125 W @ 70 C | ±200 | 0805 | -55 to +155 C | 101 | Grade 0 | 100R |  | Panasonic | ERJ6GEYJ101V
https://industrial.panasonic.com/ww/products/pt/general-purpose-chip-resistors/models/ERJ6GEYJ111V | //media.digikey.com/Renders/Panasonic%20Renders/ERJ-0805%20Pkg.jpg | P110ATR-ND,P110ACT-ND,P110ADKR-ND | ERJ-6GEYJ111V | Panasonic Electronic Components | Panasonic Electronic Components | RES SMD 110 OHM 5% 1/8W 0805 | 0 | 0.1 | 0 | 1 | Tape & Reel (TR),Cut Tape (CT),Digi-Reel® | ERJ-6G | Active | 110 Ohms | ±5% | 0.125W, 1/8W | Thick Film | Automotive AEC-Q200 | ±200ppm/°C | -55°C ~ 155°C | 0805 (2012 Metric) | 805 | AEC-Q200 | 0.079" L x 0.049" W (2.00mm x 1.25mm) | 0.028" (0.70mm) | 2 | - | 6GE | 110 | 110 R | 5 % | 3.7 V |  | 0.125 W @ 70 C | ±200 | 0805 | -55 to +155 C | 111 | Grade 0 | 110R |  | Panasonic | ERJ6GEYJ111V
https://industrial.panasonic.com/ww/products/pt/general-purpose-chip-resistors/models/ERJ6GEYJ121V | //media.digikey.com/Renders/Panasonic%20Renders/ERJ-0805%20Pkg.jpg | P120ATR-ND,P120ACT-ND,P120ADKR-ND | ERJ-6GEYJ121V | Panasonic Electronic Components | Panasonic Electronic Components | RES SMD 120 OHM 5% 1/8W 0805 | 0 | 0.1 | 0 | 1 | Tape & Reel (TR),Cut Tape (CT),Digi-Reel® | ERJ-6G | Active | 120 Ohms | ±5% | 0.125W, 1/8W | Thick Film | Automotive AEC-Q200 | ±200ppm/°C | -55°C ~ 155°C | 0805 (2012 Metric) | 805 | AEC-Q200 | 0.079" L x 0.049" W (2.00mm x 1.25mm) | 0.028" (0.70mm) | 2 | - | 6GE | 120 | 120 R | 5 % | 3.9 V |  | 0.125 W @ 70 C | ±200 | 0805 | -55 to +155 C | 121 | Grade 0 | 120R |  | Panasonic | ERJ6GEYJ121V
https://industrial.panasonic.com/ww/products/pt/general-purpose-chip-resistors/models/ERJ6GEYJ131V | //media.digikey.com/Renders/Panasonic%20Renders/ERJ-0805%20Pkg.jpg | P130ATR-ND,P130ACT-ND,P130ADKR-ND | ERJ-6GEYJ131V | Panasonic Electronic Components | Panasonic Electronic Components | RES SMD 130 OHM 5% 1/8W 0805 | 1232 | 0.1 | 0 | 1 | Tape & Reel (TR),Cut Tape (CT),Digi-Reel® | ERJ-6G | Active | 130 Ohms | ±5% | 0.125W, 1/8W | Thick Film | Automotive AEC-Q200 | ±200ppm/°C | -55°C ~ 155°C | 0805 (2012 Metric) | 805 | AEC-Q200 | 0.079" L x 0.049" W (2.00mm x 1.25mm) | 0.028" (0.70mm) | 2 | - | 6GE | 130 | 130 R | 5 % | 4 V |  | 0.125 W @ 70 C | ±200 | 0805 | -55 to +155 C | 131 | Grade 0 | 130R |  | Panasonic | ERJ6GEYJ131V
https://industrial.panasonic.com/ww/products/pt/general-purpose-chip-resistors/models/ERJ6GEYJ151V | //media.digikey.com/Renders/Panasonic%20Renders/ERJ-0805%20Pkg.jpg | P150ATR-ND,P150ACT-ND,P150ADKR-ND | ERJ-6GEYJ151V | Panasonic Electronic Components | Panasonic Electronic Components | RES SMD 150 OHM 5% 1/8W 0805 | 0 | 0.1 | 0 | 1 | Tape & Reel (TR),Cut Tape (CT),Digi-Reel® | ERJ-6G | Active | 150 Ohms | ±5% | 0.125W, 1/8W | Thick Film | Automotive AEC-Q200 | ±200ppm/°C | -55°C ~ 155°C | 0805 (2012 Metric) | 805 | AEC-Q200 | 0.079" L x 0.049" W (2.00mm x 1.25mm) | 0.028" (0.70mm) | 2 | - | 6GE | 150 | 150 R | 5 % | 4.3 V |  | 0.125 W @ 70 C | ±200 | 0805 | -55 to +155 C | 151 | Grade 0 | 150R |  | Panasonic | ERJ6GEYJ151V
https://industrial.panasonic.com/ww/products/pt/general-purpose-chip-resistors/models/ERJ6GEYJ161V | //media.digikey.com/Renders/Panasonic%20Renders/ERJ-0805%20Pkg.jpg | P160ATR-ND,P160ACT-ND,P160ADKR-ND | ERJ-6GEYJ161V | Panasonic Electronic Components | Panasonic Electronic Components | RES SMD 160 OHM 5% 1/8W 0805 | 45339 | 0.1 | 0 | 1 | Tape & Reel (TR),Cut Tape (CT),Digi-Reel® | ERJ-6G | Active | 160 Ohms | ±5% | 0.125W, 1/8W | Thick Film | Automotive AEC-Q200 | ±200ppm/°C | -55°C ~ 155°C | 0805 (2012 Metric) | 805 | AEC-Q200 | 0.079" L x 0.049" W (2.00mm x 1.25mm) | 0.028" (0.70mm) | 2 | - | 6GE | 160 | 160 R | 5 % | 4.5 V |  | 0.125 W @ 70 C | ±200 | 0805 | -55 to +155 C | 161 | Grade 0 | 160R |  | Panasonic | ERJ6GEYJ161V
https://industrial.panasonic.com/ww/products/pt/general-purpose-chip-resistors/models/ERJ6GEYJ181V | //media.digikey.com/Renders/Panasonic%20Renders/ERJ-0805%20Pkg.jpg | P180ATR-ND,P180ACT-ND,P180ADKR-ND | ERJ-6GEYJ181V | Panasonic Electronic Components | Panasonic Electronic Components | RES SMD 180 OHM 5% 1/8W 0805 | 0 | 0.1 | 0 | 1 | Tape & Reel (TR),Cut Tape (CT),Digi-Reel® | ERJ-6G | Active | 180 Ohms | ±5% | 0.125W, 1/8W | Thick Film | Automotive AEC-Q200 | ±200ppm/°C | -55°C ~ 155°C | 0805 (2012 Metric) | 805 | AEC-Q200 | 0.079" L x 0.049" W (2.00mm x 1.25mm) | 0.028" (0.70mm) | 2 | - | 6GE | 180 | 180 R | 5 % | 4.7 V |  | 0.125 W @ 70 C | ±200 | 0805 | -55 to +155 C | 181 | Grade 0 | 180R |  | Panasonic | ERJ6GEYJ181V
https://industrial.panasonic.com/ww/products/pt/general-purpose-chip-resistors/models/ERJ6GEYJ201V | //media.digikey.com/Renders/Panasonic%20Renders/ERJ-0805%20Pkg.jpg | P200ATR-ND,P200ACT-ND,P200ADKR-ND | ERJ-6GEYJ201V | Panasonic Electronic Components | Panasonic Electronic Components | RES SMD 200 OHM 5% 1/8W 0805 | 0 | 0.1 | 0 | 1 | Tape & Reel (TR),Cut Tape (CT),Digi-Reel® | ERJ-6G | Active | 200 Ohms | ±5% | 0.125W, 1/8W | Thick Film | Automotive AEC-Q200 | ±200ppm/°C | -55°C ~ 155°C | 0805 (2012 Metric) | 805 | AEC-Q200 | 0.079" L x 0.049" W (2.00mm x 1.25mm) | 0.028" (0.70mm) | 2 | - | 6GE | 200 | 200 R | 5 % | 5 V |  | 0.125 W @ 70 C | ±200 | 0805 | -55 to +155 C | 201 | Grade 0 | 200R |  | Panasonic | ERJ6GEYJ201V
https://industrial.panasonic.com/ww/products/pt/general-purpose-chip-resistors/models/ERJ6GEYJ221V | //media.digikey.com/Renders/Panasonic%20Renders/ERJ-0805%20Pkg.jpg | P220ATR-ND,P220ACT-ND,P220ADKR-ND | ERJ-6GEYJ221V | Panasonic Electronic Components | Panasonic Electronic Components | RES SMD 220 OHM 5% 1/8W 0805 | 1240 | 0.1 | 0 | 1 | Tape & Reel (TR),Cut Tape (CT),Digi-Reel® | ERJ-6G | Active | 220 Ohms | ±5% | 0.125W, 1/8W | Thick Film | Automotive AEC-Q200 | ±200ppm/°C | -55°C ~ 155°C | 0805 (2012 Metric) | 805 | AEC-Q200 | 0.079" L x 0.049" W (2.00mm x 1.25mm) | 0.028" (0.70mm) | 2 | - | 6GE | 220 | 220 R | 5 % | 5.2 V |  | 0.125 W @ 70 C | ±200 | 0805 | -55 to +155 C | 221 | Grade 0 | 220R |  | Panasonic | ERJ6GEYJ221V
https://industrial.panasonic.com/ww/products/pt/general-purpose-chip-resistors/models/ERJ6GEYJ241V | //media.digikey.com/Renders/Panasonic%20Renders/ERJ-0805%20Pkg.jpg | P240ATR-ND,P240ACT-ND,P240ADKR-ND | ERJ-6GEYJ241V | Panasonic Electronic Components | Panasonic Electronic Components | RES SMD 240 OHM 5% 1/8W 0805 | 80868 | 0.1 | 0 | 1 | Tape & Reel (TR),Cut Tape (CT),Digi-Reel® | ERJ-6G | Active | 240 Ohms | ±5% | 0.125W, 1/8W | Thick Film | Automotive AEC-Q200 | ±200ppm/°C | -55°C ~ 155°C | 0805 (2012 Metric) | 805 | AEC-Q200 | 0.079" L x 0.049" W (2.00mm x 1.25mm) | 0.028" (0.70mm) | 2 | - | 6GE | 240 | 240 R | 5 % | 5.5 V |  | 0.125 W @ 70 C | ±200 | 0805 | -55 to +155 C | 241 | Grade 0 | 240R |  | Panasonic | ERJ6GEYJ241V
https://industrial.panasonic.com/ww/products/pt/general-purpose-chip-resistors/models/ERJ6GEYJ271V | //media.digikey.com/Renders/Panasonic%20Renders/ERJ-0805%20Pkg.jpg | P270ATR-ND,P270ACT-ND,P270ADKR-ND | ERJ-6GEYJ271V | Panasonic Electronic Components | Panasonic Electronic Components | RES SMD 270 OHM 5% 1/8W 0805 | 0 | 0.1 | 0 | 1 | Tape & Reel (TR),Cut Tape (CT),Digi-Reel® | ERJ-6G | Active | 270 Ohms | ±5% | 0.125W, 1/8W | Thick Film | Automotive AEC-Q200 | ±200ppm/°C | -55°C ~ 155°C | 0805 (2012 Metric) | 805 | AEC-Q200 | 0.079" L x 0.049" W (2.00mm x 1.25mm) | 0.028" (0.70mm) | 2 | - | 6GE | 270 | 270 R | 5 % | 5.8 V |  | 0.125 W @ 70 C | ±200 | 0805 | -55 to +155 C | 271 | Grade 0 | 270R |  | Panasonic | ERJ6GEYJ271V
https://industrial.panasonic.com/ww/products/pt/general-purpose-chip-resistors/models/ERJ6GEYJ301V | //media.digikey.com/Renders/Panasonic%20Renders/ERJ-0805%20Pkg.jpg | P300ATR-ND,P300ACT-ND,P300ADKR-ND | ERJ-6GEYJ301V | Panasonic Electronic Components | Panasonic Electronic Components | RES SMD 300 OHM 5% 1/8W 0805 | 136549 | 0.1 | 0 | 1 | Tape & Reel (TR),Cut Tape (CT),Digi-Reel® | ERJ-6G | Active | 300 Ohms | ±5% | 0.125W, 1/8W | Thick Film | Automotive AEC-Q200 | ±200ppm/°C | -55°C ~ 155°C | 0805 (2012 Metric) | 805 | AEC-Q200 | 0.079" L x 0.049" W (2.00mm x 1.25mm) | 0.028" (0.70mm) | 2 | - | 6GE | 300 | 300 R | 5 % | 6.1 V |  | 0.125 W @ 70 C | ±200 | 0805 | -55 to +155 C | 301 | Grade 0 | 300R |  | Panasonic | ERJ6GEYJ301V
https://industrial.panasonic.com/ww/products/pt/general-purpose-chip-resistors/models/ERJ6GEYJ331V | //media.digikey.com/Renders/Panasonic%20Renders/ERJ-0805%20Pkg.jpg | P330ATR-ND,P330ACT-ND,P330ADKR-ND | ERJ-6GEYJ331V | Panasonic Electronic Components | Panasonic Electronic Components | RES SMD 330 OHM 5% 1/8W 0805 | 0 | 0.1 | 0 | 1 | Tape & Reel (TR),Cut Tape (CT),Digi-Reel® | ERJ-6G | Active | 330 Ohms | ±5% | 0.125W, 1/8W | Thick Film | Automotive AEC-Q200 | ±200ppm/°C | -55°C ~ 155°C | 0805 (2012 Metric) | 805 | AEC-Q200 | 0.079" L x 0.049" W (2.00mm x 1.25mm) | 0.028" (0.70mm) | 2 | - | 6GE | 330 | 330 R | 5 % | 6.4 V |  | 0.125 W @ 70 C | ±200 | 0805 | -55 to +155 C | 331 | Grade 0 | 330R |  | Panasonic | ERJ6GEYJ331V
https://industrial.panasonic.com/ww/products/pt/general-purpose-chip-resistors/models/ERJ6GEYJ361V | //media.digikey.com/Renders/Panasonic%20Renders/ERJ-0805%20Pkg.jpg | P360ATR-ND,P360ACT-ND,P360ADKR-ND | ERJ-6GEYJ361V | Panasonic Electronic Components | Panasonic Electronic Components | RES SMD 360 OHM 5% 1/8W 0805 | 0 | 0.1 | 0 | 1 | Tape & Reel (TR),Cut Tape (CT),Digi-Reel® | ERJ-6G | Active | 360 Ohms | ±5% | 0.125W, 1/8W | Thick Film | Automotive AEC-Q200 | ±200ppm/°C | -55°C ~ 155°C | 0805 (2012 Metric) | 805 | AEC-Q200 | 0.079" L x 0.049" W (2.00mm x 1.25mm) | 0.028" (0.70mm) | 2 | - | 6GE | 360 | 360 R | 5 % | 6.7 V |  | 0.125 W @ 70 C | ±200 | 0805 | -55 to +155 C | 361 | Grade 0 | 360R |  | Panasonic | ERJ6GEYJ361V
https://industrial.panasonic.com/ww/products/pt/general-purpose-chip-resistors/models/ERJ6GEYJ391V | //media.digikey.com/Renders/Panasonic%20Renders/ERJ-0805%20Pkg.jpg | P390ATR-ND,P390ACT-ND,P390ADKR-ND | ERJ-6GEYJ391V | Panasonic Electronic Components | Panasonic Electronic Components | RES SMD 390 OHM 5% 1/8W 0805 | 25797 | 0.1 | 0 | 1 | Tape & Reel (TR),Cut Tape (CT),Digi-Reel® | ERJ-6G | Active | 390 Ohms | ±5% | 0.125W, 1/8W | Thick Film | Automotive AEC-Q200 | ±200ppm/°C | -55°C ~ 155°C | 0805 (2012 Metric) | 805 | AEC-Q200 | 0.079" L x 0.049" W (2.00mm x 1.25mm) | 0.028" (0.70mm) | 2 | - | 6GE | 390 | 390 R | 5 % | 7 V |  | 0.125 W @ 70 C | ±200 | 0805 | -55 to +155 C | 391 | Grade 0 | 390R |  | Panasonic | ERJ6GEYJ391V
https://industrial.panasonic.com/ww/products/pt/general-purpose-chip-resistors/models/ERJ6GEYJ431V | //media.digikey.com/Renders/Panasonic%20Renders/ERJ-0805%20Pkg.jpg | P430ATR-ND,P430ACT-ND,P430ADKR-ND | ERJ-6GEYJ431V | Panasonic Electronic Components | Panasonic Electronic Components | RES SMD 430 OHM 5% 1/8W 0805 | 153985 | 0.1 | 0 | 1 | Tape & Reel (TR),Cut Tape (CT),Digi-Reel® | ERJ-6G | Active | 430 Ohms | ±5% | 0.125W, 1/8W | Thick Film | Automotive AEC-Q200 | ±200ppm/°C | -55°C ~ 155°C | 0805 (2012 Metric) | 805 | AEC-Q200 | 0.079" L x 0.049" W (2.00mm x 1.25mm) | 0.028" (0.70mm) | 2 | - | 6GE | 430 | 430 R | 5 % | 7.3 V |  | 0.125 W @ 70 C | ±200 | 0805 | -55 to +155 C | 431 | Grade 0 | 430R |  | Panasonic | ERJ6GEYJ431V
https://industrial.panasonic.com/ww/products/pt/general-purpose-chip-resistors/models/ERJ6GEYJ471V | //media.digikey.com/Renders/Panasonic%20Renders/ERJ-0805%20Pkg.jpg | P470ATR-ND,P470ACT-ND,P470ADKR-ND | ERJ-6GEYJ471V | Panasonic Electronic Components | Panasonic Electronic Components | RES SMD 470 OHM 5% 1/8W 0805 | 0 | 0.1 | 0 | 1 | Tape & Reel (TR),Cut Tape (CT),Digi-Reel® | ERJ-6G | Active | 470 Ohms | ±5% | 0.125W, 1/8W | Thick Film | Automotive AEC-Q200 | ±200ppm/°C | -55°C ~ 155°C | 0805 (2012 Metric) | 805 | AEC-Q200 | 0.079" L x 0.049" W (2.00mm x 1.25mm) | 0.028" (0.70mm) | 2 | - | 6GE | 470 | 470 R | 5 % | 7.7 V |  | 0.125 W @ 70 C | ±200 | 0805 | -55 to +155 C | 471 | Grade 0 | 470R |  | Panasonic | ERJ6GEYJ471V
https://industrial.panasonic.com/ww/products/pt/general-purpose-chip-resistors/models/ERJ6GEYJ511V | //media.digikey.com/Renders/Panasonic%20Renders/ERJ-0805%20Pkg.jpg | P510ATR-ND,P510ACT-ND,P510ADKR-ND | ERJ-6GEYJ511V | Panasonic Electronic Components | Panasonic Electronic Components | RES SMD 510 OHM 5% 1/8W 0805 | 2755 | 0.1 | 0 | 1 | Tape & Reel (TR),Cut Tape (CT),Digi-Reel® | ERJ-6G | Active | 510 Ohms | ±5% | 0.125W, 1/8W | Thick Film | Automotive AEC-Q200 | ±200ppm/°C | -55°C ~ 155°C | 0805 (2012 Metric) | 805 | AEC-Q200 | 0.079" L x 0.049" W (2.00mm x 1.25mm) | 0.028" (0.70mm) | 2 | - | 6GE | 510 | 510 R | 5 % | 8 V |  | 0.125 W @ 70 C | ±200 | 0805 | -55 to +155 C | 511 | Grade 0 | 510R |  | Panasonic | ERJ6GEYJ511V
https://industrial.panasonic.com/ww/products/pt/general-purpose-chip-resistors/models/ERJ6GEYJ561V | //media.digikey.com/Renders/Panasonic%20Renders/ERJ-0805%20Pkg.jpg | P560ATR-ND,P560ACT-ND,P560ADKR-ND | ERJ-6GEYJ561V | Panasonic Electronic Components | Panasonic Electronic Components | RES SMD 560 OHM 5% 1/8W 0805 | 985 | 0.1 | 0 | 1 | Tape & Reel (TR),Cut Tape (CT),Digi-Reel® | ERJ-6G | Active | 560 Ohms | ±5% | 0.125W, 1/8W | Thick Film | Automotive AEC-Q200 | ±200ppm/°C | -55°C ~ 155°C | 0805 (2012 Metric) | 805 | AEC-Q200 | 0.079" L x 0.049" W (2.00mm x 1.25mm) | 0.028" (0.70mm) | 2 | - | 6GE | 560 | 560 R | 5 % | 8.4 V |  | 0.125 W @ 70 C | ±200 | 0805 | -55 to +155 C | 561 | Grade 0 | 560R |  | Panasonic | ERJ6GEYJ561V
https://industrial.panasonic.com/ww/products/pt/general-purpose-chip-resistors/models/ERJ6GEYJ621V | //media.digikey.com/Renders/Panasonic%20Renders/ERJ-0805%20Pkg.jpg | P620ATR-ND,P620ACT-ND,P620ADKR-ND | ERJ-6GEYJ621V | Panasonic Electronic Components | Panasonic Electronic Components | RES SMD 620 OHM 5% 1/8W 0805 | 14851 | 0.1 | 0 | 1 | Tape & Reel (TR),Cut Tape (CT),Digi-Reel® | ERJ-6G | Active | 620 Ohms | ±5% | 0.125W, 1/8W | Thick Film | Automotive AEC-Q200 | ±200ppm/°C | -55°C ~ 155°C | 0805 (2012 Metric) | 805 | AEC-Q200 | 0.079" L x 0.049" W (2.00mm x 1.25mm) | 0.028" (0.70mm) | 2 | - | 6GE | 620 | 620 R | 5 % | 8.8 V |  | 0.125 W @ 70 C | ±200 | 0805 | -55 to +155 C | 621 | Grade 0 | 620R |  | Panasonic | ERJ6GEYJ621V
https://industrial.panasonic.com/ww/products/pt/general-purpose-chip-resistors/models/ERJ6GEYJ681V | //media.digikey.com/Renders/Panasonic%20Renders/ERJ-0805%20Pkg.jpg | P680ATR-ND,P680ACT-ND,P680ADKR-ND | ERJ-6GEYJ681V | Panasonic Electronic Components | Panasonic Electronic Components | RES SMD 680 OHM 5% 1/8W 0805 | 170131 | 0.1 | 0 | 1 | Tape & Reel (TR),Cut Tape (CT),Digi-Reel® | ERJ-6G | Active | 680 Ohms | ±5% | 0.125W, 1/8W | Thick Film | Automotive AEC-Q200 | ±200ppm/°C | -55°C ~ 155°C | 0805 (2012 Metric) | 805 | AEC-Q200 | 0.079" L x 0.049" W (2.00mm x 1.25mm) | 0.028" (0.70mm) | 2 | - | 6GE | 680 | 680 R | 5 % | 9.2 V |  | 0.125 W @ 70 C | ±200 | 0805 | -55 to +155 C | 681 | Grade 0 | 680R |  | Panasonic | ERJ6GEYJ681V
https://industrial.panasonic.com/ww/products/pt/general-purpose-chip-resistors/models/ERJ6GEYJ751V | //media.digikey.com/Renders/Panasonic%20Renders/ERJ-0805%20Pkg.jpg | P750ATR-ND,P750ACT-ND,P750ADKR-ND | ERJ-6GEYJ751V | Panasonic Electronic Components | Panasonic Electronic Components | RES SMD 750 OHM 5% 1/8W 0805 | 0 | 0.1 | 0 | 1 | Tape & Reel (TR),Cut Tape (CT),Digi-Reel® | ERJ-6G | Active | 750 Ohms | ±5% | 0.125W, 1/8W | Thick Film | Automotive AEC-Q200 | ±200ppm/°C | -55°C ~ 155°C | 0805 (2012 Metric) | 805 | AEC-Q200 | 0.079" L x 0.049" W (2.00mm x 1.25mm) | 0.028" (0.70mm) | 2 | - | 6GE | 750 | 750 R | 5 % | 9.7 V |  | 0.125 W @ 70 C | ±200 | 0805 | -55 to +155 C | 751 | Grade 0 | 750R |  | Panasonic | ERJ6GEYJ751V
https://industrial.panasonic.com/ww/products/pt/general-purpose-chip-resistors/models/ERJ6GEYJ821V | //media.digikey.com/Renders/Panasonic%20Renders/ERJ-0805%20Pkg.jpg | P820ATR-ND,P820ACT-ND,P820ADKR-ND | ERJ-6GEYJ821V | Panasonic Electronic Components | Panasonic Electronic Components | RES SMD 820 OHM 5% 1/8W 0805 | 129353 | 0.1 | 0 | 1 | Tape & Reel (TR),Cut Tape (CT),Digi-Reel® | ERJ-6G | Active | 820 Ohms | ±5% | 0.125W, 1/8W | Thick Film | Automotive AEC-Q200 | ±200ppm/°C | -55°C ~ 155°C | 0805 (2012 Metric) | 805 | AEC-Q200 | 0.079" L x 0.049" W (2.00mm x 1.25mm) | 0.028" (0.70mm) | 2 | - | 6GE | 820 | 820 R | 5 % | 10.1 V |  | 0.125 W @ 70 C | ±200 | 0805 | -55 to +155 C | 821 | Grade 0 | 820R |  | Panasonic | ERJ6GEYJ821V
https://industrial.panasonic.com/ww/products/pt/general-purpose-chip-resistors/models/ERJ6GEYJ911V | //media.digikey.com/Renders/Panasonic%20Renders/ERJ-0805%20Pkg.jpg | P910ATR-ND,P910ACT-ND,P910ADKR-ND | ERJ-6GEYJ911V | Panasonic Electronic Components | Panasonic Electronic Components | RES SMD 910 OHM 5% 1/8W 0805 | 3286 | 0.1 | 0 | 1 | Tape & Reel (TR),Cut Tape (CT),Digi-Reel® | ERJ-6G | Active | 910 Ohms | ±5% | 0.125W, 1/8W | Thick Film | Automotive AEC-Q200 | ±200ppm/°C | -55°C ~ 155°C | 0805 (2012 Metric) | 805 | AEC-Q200 | 0.079" L x 0.049" W (2.00mm x 1.25mm) | 0.028" (0.70mm) | 2 | - | 6GE | 910 | 910 R | 5 % | 10.7 V |  | 0.125 W @ 70 C | ±200 | 0805 | -55 to +155 C | 911 | Grade 0 | 910R |  | Panasonic | ERJ6GEYJ911V
https://industrial.panasonic.com/ww/products/pt/general-purpose-chip-resistors/models/ERJ6GEYJ102V | //media.digikey.com/Renders/Panasonic%20Renders/ERJ-0805%20Pkg.jpg | P1.0KATR-ND,P1.0KACT-ND,P1.0KADKR-ND | ERJ-6GEYJ102V | Panasonic Electronic Components | Panasonic Electronic Components | RES SMD 1K OHM 5% 1/8W 0805 | 0 | 0.1 | 0 | 1 | Tape & Reel (TR),Cut Tape (CT),Digi-Reel® | ERJ-6G | Active | 1 kOhms | ±5% | 0.125W, 1/8W | Thick Film | Automotive AEC-Q200 | ±200ppm/°C | -55°C ~ 155°C | 0805 (2012 Metric) | 805 | AEC-Q200 | 0.079" L x 0.049" W (2.00mm x 1.25mm) | 0.028" (0.70mm) | 2 | - | 6GE | 1000 | 1.00 K | 5 % | 11.2 V |  | 0.125 W @ 70 C | ±200 | 0805 | -55 to +155 C | 102 | Grade 0 | 1001 |  | Panasonic | ERJ6GEYJ102V
https://industrial.panasonic.com/ww/products/pt/general-purpose-chip-resistors/models/ERJ6GEYJ112V | //media.digikey.com/Renders/Panasonic%20Renders/ERJ-0805%20Pkg.jpg | P1.1KATR-ND,P1.1KACT-ND,P1.1KADKR-ND | ERJ-6GEYJ112V | Panasonic Electronic Components | Panasonic Electronic Components | RES SMD 1.1K OHM 5% 1/8W 0805 | 39910 | 0.1 | 0 | 1 | Tape & Reel (TR),Cut Tape (CT),Digi-Reel® | ERJ-6G | Active | 1.1 kOhms | ±5% | 0.125W, 1/8W | Thick Film | Automotive AEC-Q200 | ±200ppm/°C | -55°C ~ 155°C | 0805 (2012 Metric) | 805 | AEC-Q200 | 0.079" L x 0.049" W (2.00mm x 1.25mm) | 0.028" (0.70mm) | 2 | - | 6GE | 1100 | 1.10 K | 5 % | 11.7 V |  | 0.125 W @ 70 C | ±200 | 0805 | -55 to +155 C | 112 | Grade 0 | 1101 |  | Panasonic | ERJ6GEYJ112V
https://industrial.panasonic.com/ww/products/pt/general-purpose-chip-resistors/models/ERJ6GEYJ122V | //media.digikey.com/Renders/Panasonic%20Renders/ERJ-0805%20Pkg.jpg | P1.2KATR-ND,P1.2KACT-ND,P1.2KADKR-ND | ERJ-6GEYJ122V | Panasonic Electronic Components | Panasonic Electronic Components | RES SMD 1.2K OHM 5% 1/8W 0805 | 0 | 0.1 | 0 | 1 | Tape & Reel (TR),Cut Tape (CT),Digi-Reel® | ERJ-6G | Active | 1.2 kOhms | ±5% | 0.125W, 1/8W | Thick Film | Automotive AEC-Q200 | ±200ppm/°C | -55°C ~ 155°C | 0805 (2012 Metric) | 805 | AEC-Q200 | 0.079" L x 0.049" W (2.00mm x 1.25mm) | 0.028" (0.70mm) | 2 | - | 6GE | 1200 | 1.20 K | 5 % | 12.2 V |  | 0.125 W @ 70 C | ±200 | 0805 | -55 to +155 C | 122 | Grade 0 | 1201 |  | Panasonic | ERJ6GEYJ122V
https://b2b-api.panasonic.eu/file_stream/pids/fileversion/1242 | //media.digikey.com/Renders/Panasonic%20Renders/ERJ-0805%20Pkg.jpg | P1.3KATR-ND,P1.3KACT-ND,P1.3KADKR-ND | ERJ-6GEYJ132V | Panasonic Electronic Components | Panasonic Electronic Components | RES SMD 1.3K OHM 5% 1/8W 0805 | 276 | 0.1 | 0 | 1 | Tape & Reel (TR),Cut Tape (CT),Digi-Reel® | ERJ-6G | Active | 1.3 kOhms | ±5% | 0.125W, 1/8W | Thick Film | Automotive AEC-Q200 | ±200ppm/°C | -55°C ~ 155°C | 0805 (2012 Metric) | 805 | AEC-Q200 | 0.079" L x 0.049" W (2.00mm x 1.25mm) | 0.028" (0.70mm) | 2 | - | 6GE | 1300 | 1.30 K | 5 % | 12.7 V |  | 0.125 W @ 70 C | ±200 | 0805 | -55 to +155 C | 132 | Grade 0 | 1301 |  | Panasonic | ERJ6GEYJ132V
https://industrial.panasonic.com/ww/products/pt/general-purpose-chip-resistors/models/ERJ6GEYJ152V | //media.digikey.com/Renders/Panasonic%20Renders/ERJ-0805%20Pkg.jpg | P1.5KATR-ND,P1.5KACT-ND,P1.5KADKR-ND | ERJ-6GEYJ152V | Panasonic Electronic Components | Panasonic Electronic Components | RES SMD 1.5K OHM 5% 1/8W 0805 | 24 | 0.1 | 0 | 1 | Tape & Reel (TR),Cut Tape (CT),Digi-Reel® | ERJ-6G | Active | 1.5 kOhms | ±5% | 0.125W, 1/8W | Thick Film | Automotive AEC-Q200 | ±200ppm/°C | -55°C ~ 155°C | 0805 (2012 Metric) | 805 | AEC-Q200 | 0.079" L x 0.049" W (2.00mm x 1.25mm) | 0.028" (0.70mm) | 2 | - | 6GE | 1500 | 1.50 K | 5 % | 13.7 V |  | 0.125 W @ 70 C | ±200 | 0805 | -55 to +155 C | 152 | Grade 0 | 1501 |  | Panasonic | ERJ6GEYJ152V
https://industrial.panasonic.com/ww/products/pt/general-purpose-chip-resistors/models/ERJ6GEYJ162V | //media.digikey.com/Renders/Panasonic%20Renders/ERJ-0805%20Pkg.jpg | P1.6KATR-ND,P1.6KACT-ND,P1.6KADKR-ND | ERJ-6GEYJ162V | Panasonic Electronic Components | Panasonic Electronic Components | RES SMD 1.6K OHM 5% 1/8W 0805 | 1015 | 0.1 | 0 | 1 | Tape & Reel (TR),Cut Tape (CT),Digi-Reel® | ERJ-6G | Active | 1.6 kOhms | ±5% | 0.125W, 1/8W | Thick Film | Automotive AEC-Q200 | ±200ppm/°C | -55°C ~ 155°C | 0805 (2012 Metric) | 805 | AEC-Q200 | 0.079" L x 0.049" W (2.00mm x 1.25mm) | 0.028" (0.70mm) | 2 | - | 6GE | 1600 | 1.60 K | 5 % | 14.1 V |  | 0.125 W @ 70 C | ±200 | 0805 | -55 to +155 C | 162 | Grade 0 | 1601 |  | Panasonic | ERJ6GEYJ162V
https://industrial.panasonic.com/ww/products/pt/general-purpose-chip-resistors/models/ERJ6GEYJ182V | //media.digikey.com/Renders/Panasonic%20Renders/ERJ-0805%20Pkg.jpg | P1.8KATR-ND,P1.8KACT-ND,P1.8KADKR-ND | ERJ-6GEYJ182V | Panasonic Electronic Components | Panasonic Electronic Components | RES SMD 1.8K OHM 5% 1/8W 0805 | 215745 | 0.1 | 0 | 1 | Tape & Reel (TR),Cut Tape (CT),Digi-Reel® | ERJ-6G | Active | 1.8 kOhms | ±5% | 0.125W, 1/8W | Thick Film | Automotive AEC-Q200 | ±200ppm/°C | -55°C ~ 155°C | 0805 (2012 Metric) | 805 | AEC-Q200 | 0.079" L x 0.049" W (2.00mm x 1.25mm) | 0.028" (0.70mm) | 2 | - | 6GE | 1800 | 1.80 K | 5 % | 15 V |  | 0.125 W @ 70 C | ±200 | 0805 | -55 to +155 C | 182 | Grade 0 | 1801 |  | Panasonic | ERJ6GEYJ182V
https://industrial.panasonic.com/ww/products/pt/general-purpose-chip-resistors/models/ERJ6GEYJ202V | //media.digikey.com/Renders/Panasonic%20Renders/ERJ-0805%20Pkg.jpg | P2.0KATR-ND,P2.0KACT-ND,P2.0KADKR-ND | ERJ-6GEYJ202V | Panasonic Electronic Components | Panasonic Electronic Components | RES SMD 2K OHM 5% 1/8W 0805 | 111630 | 0.1 | 0 | 1 | Tape & Reel (TR),Cut Tape (CT),Digi-Reel® | ERJ-6G | Active | 2 kOhms | ±5% | 0.125W, 1/8W | Thick Film | Automotive AEC-Q200 | ±200ppm/°C | -55°C ~ 155°C | 0805 (2012 Metric) | 805 | AEC-Q200 | 0.079" L x 0.049" W (2.00mm x 1.25mm) | 0.028" (0.70mm) | 2 | - | 6GE | 2000 | 2.00 K | 5 % | 15.8 V |  | 0.125 W @ 70 C | ±200 | 0805 | -55 to +155 C | 202 | Grade 0 | 2001 |  | Panasonic | ERJ6GEYJ202V
https://industrial.panasonic.com/ww/products/pt/general-purpose-chip-resistors/models/ERJ6GEYJ222V | //media.digikey.com/Renders/Panasonic%20Renders/ERJ-0805%20Pkg.jpg | P2.2KATR-ND,P2.2KACT-ND,P2.2KADKR-ND | ERJ-6GEYJ222V | Panasonic Electronic Components | Panasonic Electronic Components | RES SMD 2.2K OHM 5% 1/8W 0805 | 0 | 0.1 | 0 | 1 | Tape & Reel (TR),Cut Tape (CT),Digi-Reel® | ERJ-6G | Active | 2.2 kOhms | ±5% | 0.125W, 1/8W | Thick Film | Automotive AEC-Q200 | ±200ppm/°C | -55°C ~ 155°C | 0805 (2012 Metric) | 805 | AEC-Q200 | 0.079" L x 0.049" W (2.00mm x 1.25mm) | 0.028" (0.70mm) | 2 | - | 6GE | 2200 | 2.20 K | 5 % | 16.6 V |  | 0.125 W @ 70 C | ±200 | 0805 | -55 to +155 C | 222 | Grade 0 | 2201 |  | Panasonic | ERJ6GEYJ222V
https://industrial.panasonic.com/ww/products/pt/general-purpose-chip-resistors/models/ERJ6GEYJ242V | //media.digikey.com/Renders/Panasonic%20Renders/ERJ-0805%20Pkg.jpg | P2.4KATR-ND,P2.4KACT-ND,P2.4KADKR-ND | ERJ-6GEYJ242V | Panasonic Electronic Components | Panasonic Electronic Components | RES SMD 2.4K OHM 5% 1/8W 0805 | 212234 | 0.1 | 0 | 1 | Tape & Reel (TR),Cut Tape (CT),Digi-Reel® | ERJ-6G | Active | 2.4 kOhms | ±5% | 0.125W, 1/8W | Thick Film | Automotive AEC-Q200 | ±200ppm/°C | -55°C ~ 155°C | 0805 (2012 Metric) | 805 | AEC-Q200 | 0.079" L x 0.049" W (2.00mm x 1.25mm) | 0.028" (0.70mm) | 2 | - | 6GE | 2400 | 2.40 K | 5 % | 17.3 V |  | 0.125 W @ 70 C | ±200 | 0805 | -55 to +155 C | 242 | Grade 0 | 2401 |  | Panasonic | ERJ6GEYJ242V
https://industrial.panasonic.com/ww/products/pt/general-purpose-chip-resistors/models/ERJ6GEYJ272V | //media.digikey.com/Renders/Panasonic%20Renders/ERJ-0805%20Pkg.jpg | P2.7KATR-ND,P2.7KACT-ND,P2.7KADKR-ND | ERJ-6GEYJ272V | Panasonic Electronic Components | Panasonic Electronic Components | RES SMD 2.7K OHM 5% 1/8W 0805 | 0 | 0.1 | 0 | 1 | Tape & Reel (TR),Cut Tape (CT),Digi-Reel® | ERJ-6G | Active | 2.7 kOhms | ±5% | 0.125W, 1/8W | Thick Film | Automotive AEC-Q200 | ±200ppm/°C | -55°C ~ 155°C | 0805 (2012 Metric) | 805 | AEC-Q200 | 0.079" L x 0.049" W (2.00mm x 1.25mm) | 0.028" (0.70mm) | 2 | - | 6GE | 2700 | 2.70 K | 5 % | 18.4 V |  | 0.125 W @ 70 C | ±200 | 0805 | -55 to +155 C | 272 | Grade 0 | 2701 |  | Panasonic | ERJ6GEYJ272V
https://industrial.panasonic.com/ww/products/pt/general-purpose-chip-resistors/models/ERJ6GEYJ302V | //media.digikey.com/Renders/Panasonic%20Renders/ERJ-0805%20Pkg.jpg | P3.0KATR-ND,P3.0KACT-ND,P3.0KADKR-ND | ERJ-6GEYJ302V | Panasonic Electronic Components | Panasonic Electronic Components | RES SMD 3K OHM 5% 1/8W 0805 | 121328 | 0.1 | 0 | 1 | Tape & Reel (TR),Cut Tape (CT),Digi-Reel® | ERJ-6G | Active | 3 kOhms | ±5% | 0.125W, 1/8W | Thick Film | Automotive AEC-Q200 | ±200ppm/°C | -55°C ~ 155°C | 0805 (2012 Metric) | 805 | AEC-Q200 | 0.079" L x 0.049" W (2.00mm x 1.25mm) | 0.028" (0.70mm) | 2 | - | 6GE | 3000 | 3.00 K | 5 % | 19.4 V |  | 0.125 W @ 70 C | ±200 | 0805 | -55 to +155 C | 302 | Grade 0 | 3001 |  | Panasonic | ERJ6GEYJ302V
https://industrial.panasonic.com/ww/products/pt/general-purpose-chip-resistors/models/ERJ6GEYJ332V | //media.digikey.com/Renders/Panasonic%20Renders/ERJ-0805%20Pkg.jpg | P3.3KATR-ND,P3.3KACT-ND,P3.3KADKR-ND | ERJ-6GEYJ332V | Panasonic Electronic Components | Panasonic Electronic Components | RES SMD 3.3K OHM 5% 1/8W 0805 | 0 | 0.1 | 0 | 1 | Tape & Reel (TR),Cut Tape (CT),Digi-Reel® | ERJ-6G | Active | 3.3 kOhms | ±5% | 0.125W, 1/8W | Thick Film | Automotive AEC-Q200 | ±200ppm/°C | -55°C ~ 155°C | 0805 (2012 Metric) | 805 | AEC-Q200 | 0.079" L x 0.049" W (2.00mm x 1.25mm) | 0.028" (0.70mm) | 2 | - | 6GE | 3300 | 3.30 K | 5 % | 20.3 V |  | 0.125 W @ 70 C | ±200 | 0805 | -55 to +155 C | 332 | Grade 0 | 3301 |  | Panasonic | ERJ6GEYJ332V
https://industrial.panasonic.com/ww/products/pt/general-purpose-chip-resistors/models/ERJ6GEYJ362V | //media.digikey.com/Renders/Panasonic%20Renders/ERJ-0805%20Pkg.jpg | P3.6KATR-ND,P3.6KACT-ND,P3.6KADKR-ND | ERJ-6GEYJ362V | Panasonic Electronic Components | Panasonic Electronic Components | RES SMD 3.6K OHM 5% 1/8W 0805 | 93334 | 0.1 | 0 | 1 | Tape & Reel (TR),Cut Tape (CT),Digi-Reel® | ERJ-6G | Active | 3.6 kOhms | ±5% | 0.125W, 1/8W | Thick Film | Automotive AEC-Q200 | ±200ppm/°C | -55°C ~ 155°C | 0805 (2012 Metric) | 805 | AEC-Q200 | 0.079" L x 0.049" W (2.00mm x 1.25mm) | 0.028" (0.70mm) | 2 | - | 6GE | 3600 | 3.60 K | 5 % | 21.2 V |  | 0.125 W @ 70 C | ±200 | 0805 | -55 to +155 C | 362 | Grade 0 | 3601 |  | Panasonic | ERJ6GEYJ362V
https://industrial.panasonic.com/ww/products/pt/general-purpose-chip-resistors/models/ERJ6GEYJ392V | //media.digikey.com/Renders/Panasonic%20Renders/ERJ-0805%20Pkg.jpg | P3.9KATR-ND,P3.9KACT-ND,P3.9KADKR-ND | ERJ-6GEYJ392V | Panasonic Electronic Components | Panasonic Electronic Components | RES SMD 3.9K OHM 5% 1/8W 0805 | 35608 | 0.1 | 0 | 1 | Tape & Reel (TR),Cut Tape (CT),Digi-Reel® | ERJ-6G | Active | 3.9 kOhms | ±5% | 0.125W, 1/8W | Thick Film | Automotive AEC-Q200 | ±200ppm/°C | -55°C ~ 155°C | 0805 (2012 Metric) | 805 | AEC-Q200 | 0.079" L x 0.049" W (2.00mm x 1.25mm) | 0.028" (0.70mm) | 2 | - | 6GE | 3900 | 3.90 K | 5 % | 22.1 V |  | 0.125 W @ 70 C | ±200 | 0805 | -55 to +155 C | 392 | Grade 0 | 3901 |  | Panasonic | ERJ6GEYJ392V
https://industrial.panasonic.com/ww/products/pt/general-purpose-chip-resistors/models/ERJ6GEYJ432V | //media.digikey.com/Renders/Panasonic%20Renders/ERJ-0805%20Pkg.jpg | P4.3KATR-ND,P4.3KACT-ND,P4.3KADKR-ND | ERJ-6GEYJ432V | Panasonic Electronic Components | Panasonic Electronic Components | RES SMD 4.3K OHM 5% 1/8W 0805 | 68941 | 0.1 | 0 | 1 | Tape & Reel (TR),Cut Tape (CT),Digi-Reel® | ERJ-6G | Active | 4.3 kOhms | ±5% | 0.125W, 1/8W | Thick Film | Automotive AEC-Q200 | ±200ppm/°C | -55°C ~ 155°C | 0805 (2012 Metric) | 805 | AEC-Q200 | 0.079" L x 0.049" W (2.00mm x 1.25mm) | 0.028" (0.70mm) | 2 | - | 6GE | 4300 | 4.30 K | 5 % | 23.2 V |  | 0.125 W @ 70 C | ±200 | 0805 | -55 to +155 C | 432 | Grade 0 | 4301 |  | Panasonic | ERJ6GEYJ432V
https://industrial.panasonic.com/ww/products/pt/general-purpose-chip-resistors/models/ERJ6GEYJ472V | //media.digikey.com/Renders/Panasonic%20Renders/ERJ-0805%20Pkg.jpg | P4.7KATR-ND,P4.7KACT-ND,P4.7KADKR-ND | ERJ-6GEYJ472V | Panasonic Electronic Components | Panasonic Electronic Components | RES SMD 4.7K OHM 5% 1/8W 0805 | 0 | 0.1 | 0 | 1 | Tape & Reel (TR),Cut Tape (CT),Digi-Reel® | ERJ-6G | Active | 4.7 kOhms | ±5% | 0.125W, 1/8W | Thick Film | Automotive AEC-Q200 | ±200ppm/°C | -55°C ~ 155°C | 0805 (2012 Metric) | 805 | AEC-Q200 | 0.079" L x 0.049" W (2.00mm x 1.25mm) | 0.028" (0.70mm) | 2 | - | 6GE | 4700 | 4.70 K | 5 % | 24.2 V |  | 0.125 W @ 70 C | ±200 | 0805 | -55 to +155 C | 472 | Grade 0 | 4701 |  | Panasonic | ERJ6GEYJ472V
https://industrial.panasonic.com/ww/products/pt/general-purpose-chip-resistors/models/ERJ6GEYJ512V | //media.digikey.com/Renders/Panasonic%20Renders/ERJ-0805%20Pkg.jpg | P5.1KATR-ND,P5.1KACT-ND,P5.1KADKR-ND | ERJ-6GEYJ512V | Panasonic Electronic Components | Panasonic Electronic Components | RES SMD 5.1K OHM 5% 1/8W 0805 | 396 | 0.1 | 0 | 1 | Tape & Reel (TR),Cut Tape (CT),Digi-Reel® | ERJ-6G | Active | 5.1 kOhms | ±5% | 0.125W, 1/8W | Thick Film | Automotive AEC-Q200 | ±200ppm/°C | -55°C ~ 155°C | 0805 (2012 Metric) | 805 | AEC-Q200 | 0.079" L x 0.049" W (2.00mm x 1.25mm) | 0.028" (0.70mm) | 2 | - | 6GE | 5100 | 5.10 K | 5 % | 25.2 V |  | 0.125 W @ 70 C | ±200 | 0805 | -55 to +155 C | 512 | Grade 0 | 5101 |  | Panasonic | ERJ6GEYJ512V
https://industrial.panasonic.com/ww/products/pt/general-purpose-chip-resistors/models/ERJ6GEYJ562V | //media.digikey.com/Renders/Panasonic%20Renders/ERJ-0805%20Pkg.jpg | P5.6KATR-ND,P5.6KACT-ND,P5.6KADKR-ND | ERJ-6GEYJ562V | Panasonic Electronic Components | Panasonic Electronic Components | RES SMD 5.6K OHM 5% 1/8W 0805 | 2630 | 0.1 | 0 | 1 | Tape & Reel (TR),Cut Tape (CT),Digi-Reel® | ERJ-6G | Active | 5.6 kOhms | ±5% | 0.125W, 1/8W | Thick Film | Automotive AEC-Q200 | ±200ppm/°C | -55°C ~ 155°C | 0805 (2012 Metric) | 805 | AEC-Q200 | 0.079" L x 0.049" W (2.00mm x 1.25mm) | 0.028" (0.70mm) | 2 | - | 6GE | 5600 | 5.60 K | 5 % | 26.5 V |  | 0.125 W @ 70 C | ±200 | 0805 | -55 to +155 C | 562 | Grade 0 | 5601 |  | Panasonic | ERJ6GEYJ562V
https://industrial.panasonic.com/ww/products/pt/general-purpose-chip-resistors/models/ERJ6GEYJ622V | //media.digikey.com/Renders/Panasonic%20Renders/ERJ-0805%20Pkg.jpg | P6.2KATR-ND,P6.2KACT-ND,P6.2KADKR-ND | ERJ-6GEYJ622V | Panasonic Electronic Components | Panasonic Electronic Components | RES SMD 6.2K OHM 5% 1/8W 0805 | 27330 | 0.1 | 0 | 1 | Tape & Reel (TR),Cut Tape (CT),Digi-Reel® | ERJ-6G | Active | 6.2 kOhms | ±5% | 0.125W, 1/8W | Thick Film | Automotive AEC-Q200 | ±200ppm/°C | -55°C ~ 155°C | 0805 (2012 Metric) | 805 | AEC-Q200 | 0.079" L x 0.049" W (2.00mm x 1.25mm) | 0.028" (0.70mm) | 2 | - | 6GE | 6200 | 6.20 K | 5 % | 27.8 V |  | 0.125 W @ 70 C | ±200 | 0805 | -55 to +155 C | 622 | Grade 0 | 6201 |  | Panasonic | ERJ6GEYJ622V
https://industrial.panasonic.com/ww/products/pt/general-purpose-chip-resistors/models/ERJ6GEYJ682V | //media.digikey.com/Renders/Panasonic%20Renders/ERJ-0805%20Pkg.jpg | P6.8KATR-ND,P6.8KACT-ND,P6.8KADKR-ND | ERJ-6GEYJ682V | Panasonic Electronic Components | Panasonic Electronic Components | RES SMD 6.8K OHM 5% 1/8W 0805 | 0 | 0.1 | 0 | 1 | Tape & Reel (TR),Cut Tape (CT),Digi-Reel® | ERJ-6G | Active | 6.8 kOhms | ±5% | 0.125W, 1/8W | Thick Film | Automotive AEC-Q200 | ±200ppm/°C | -55°C ~ 155°C | 0805 (2012 Metric) | 805 | AEC-Q200 | 0.079" L x 0.049" W (2.00mm x 1.25mm) | 0.028" (0.70mm) | 2 | - | 6GE | 6800 | 6.80 K | 5 % | 29.2 V |  | 0.125 W @ 70 C | ±200 | 0805 | -55 to +155 C | 682 | Grade 0 | 6801 |  | Panasonic | ERJ6GEYJ682V
https://industrial.panasonic.com/ww/products/pt/general-purpose-chip-resistors/models/ERJ6GEYJ752V | //media.digikey.com/Renders/Panasonic%20Renders/ERJ-0805%20Pkg.jpg | P7.5KATR-ND,P7.5KACT-ND,P7.5KADKR-ND | ERJ-6GEYJ752V | Panasonic Electronic Components | Panasonic Electronic Components | RES SMD 7.5K OHM 5% 1/8W 0805 | 55112 | 0.1 | 0 | 1 | Tape & Reel (TR),Cut Tape (CT),Digi-Reel® | ERJ-6G | Active | 7.5 kOhms | ±5% | 0.125W, 1/8W | Thick Film | Automotive AEC-Q200 | ±200ppm/°C | -55°C ~ 155°C | 0805 (2012 Metric) | 805 | AEC-Q200 | 0.079" L x 0.049" W (2.00mm x 1.25mm) | 0.028" (0.70mm) | 2 | - | 6GE | 7500 | 7.50 K | 5 % | 30.6 V |  | 0.125 W @ 70 C | ±200 | 0805 | -55 to +155 C | 752 | Grade 0 | 7501 |  | Panasonic | ERJ6GEYJ752V
https://industrial.panasonic.com/ww/products/pt/general-purpose-chip-resistors/models/ERJ6GEYJ822V | //media.digikey.com/Renders/Panasonic%20Renders/ERJ-0805%20Pkg.jpg | P8.2KATR-ND,P8.2KACT-ND,P8.2KADKR-ND | ERJ-6GEYJ822V | Panasonic Electronic Components | Panasonic Electronic Components | RES SMD 8.2K OHM 5% 1/8W 0805 | 75080 | 0.1 | 0 | 1 | Tape & Reel (TR),Cut Tape (CT),Digi-Reel® | ERJ-6G | Active | 8.2 kOhms | ±5% | 0.125W, 1/8W | Thick Film | Automotive AEC-Q200 | ±200ppm/°C | -55°C ~ 155°C | 0805 (2012 Metric) | 805 | AEC-Q200 | 0.079" L x 0.049" W (2.00mm x 1.25mm) | 0.028" (0.70mm) | 2 | - | 6GE | 8200 | 8.20 K | 5 % | 32 V |  | 0.125 W @ 70 C | ±200 | 0805 | -55 to +155 C | 822 | Grade 0 | 8201 |  | Panasonic | ERJ6GEYJ822V
https://industrial.panasonic.com/ww/products/pt/general-purpose-chip-resistors/models/ERJ6GEYJ912V | //media.digikey.com/Renders/Panasonic%20Renders/ERJ-0805%20Pkg.jpg | P9.1KATR-ND,P9.1KACT-ND,P9.1KADKR-ND | ERJ-6GEYJ912V | Panasonic Electronic Components | Panasonic Electronic Components | RES SMD 9.1K OHM 5% 1/8W 0805 | 27033 | 0.1 | 0 | 1 | Tape & Reel (TR),Cut Tape (CT),Digi-Reel® | ERJ-6G | Active | 9.1 kOhms | ±5% | 0.125W, 1/8W | Thick Film | Automotive AEC-Q200 | ±200ppm/°C | -55°C ~ 155°C | 0805 (2012 Metric) | 805 | AEC-Q200 | 0.079" L x 0.049" W (2.00mm x 1.25mm) | 0.028" (0.70mm) | 2 | - | 6GE | 9100 | 9.10 K | 5 % | 33.7 V |  | 0.125 W @ 70 C | ±200 | 0805 | -55 to +155 C | 912 | Grade 0 | 9101 |  | Panasonic | ERJ6GEYJ912V
https://industrial.panasonic.com/ww/products/pt/general-purpose-chip-resistors/models/ERJ6GEYJ103V | //media.digikey.com/Renders/Panasonic%20Renders/ERJ-0805%20Pkg.jpg | P10KATR-ND,P10KACT-ND,P10KADKR-ND | ERJ-6GEYJ103V | Panasonic Electronic Components | Panasonic Electronic Components | RES SMD 10K OHM 5% 1/8W 0805 | 921263 | 0.1 | 0 | 1 | Tape & Reel (TR),Cut Tape (CT),Digi-Reel® | ERJ-6G | Active | 10 kOhms | ±5% | 0.125W, 1/8W | Thick Film | Automotive AEC-Q200 | ±200ppm/°C | -55°C ~ 155°C | 0805 (2012 Metric) | 805 | AEC-Q200 | 0.079" L x 0.049" W (2.00mm x 1.25mm) | 0.028" (0.70mm) | 2 | - | 6GE | 10000 | 10.0 K | 5 % | 35.4 V |  | 0.125 W @ 70 C | ±200 | 0805 | -55 to +155 C | 103 | Grade 0 | 1002 |  | Panasonic | ERJ6GEYJ103V
https://industrial.panasonic.com/ww/products/pt/general-purpose-chip-resistors/models/ERJ6GEYJ113V | //media.digikey.com/Renders/Panasonic%20Renders/ERJ-0805%20Pkg.jpg | P11KATR-ND,P11KACT-ND,P11KADKR-ND | ERJ-6GEYJ113V | Panasonic Electronic Components | Panasonic Electronic Components | RES SMD 11K OHM 5% 1/8W 0805 | 680 | 0.1 | 0 | 1 | Tape & Reel (TR),Cut Tape (CT),Digi-Reel® | ERJ-6G | Active | 11 kOhms | ±5% | 0.125W, 1/8W | Thick Film | Automotive AEC-Q200 | ±200ppm/°C | -55°C ~ 155°C | 0805 (2012 Metric) | 805 | AEC-Q200 | 0.079" L x 0.049" W (2.00mm x 1.25mm) | 0.028" (0.70mm) | 2 | - | 6GE | 11000 | 11.0 K | 5 % | 37.1 V |  | 0.125 W @ 70 C | ±200 | 0805 | -55 to +155 C | 113 | Grade 0 | 1102 |  | Panasonic | ERJ6GEYJ113V
https://industrial.panasonic.com/ww/products/pt/general-purpose-chip-resistors/models/ERJ6GEYJ123V | //media.digikey.com/Renders/Panasonic%20Renders/ERJ-0805%20Pkg.jpg | P12KATR-ND,P12KACT-ND,P12KADKR-ND | ERJ-6GEYJ123V | Panasonic Electronic Components | Panasonic Electronic Components | RES SMD 12K OHM 5% 1/8W 0805 | 0 | 0.1 | 0 | 1 | Tape & Reel (TR),Cut Tape (CT),Digi-Reel® | ERJ-6G | Active | 12 kOhms | ±5% | 0.125W, 1/8W | Thick Film | Automotive AEC-Q200 | ±200ppm/°C | -55°C ~ 155°C | 0805 (2012 Metric) | 805 | AEC-Q200 | 0.079" L x 0.049" W (2.00mm x 1.25mm) | 0.028" (0.70mm) | 2 | - | 6GE | 12000 | 12.0 K | 5 % | 38.7 V |  | 0.125 W @ 70 C | ±200 | 0805 | -55 to +155 C | 123 | Grade 0 | 1202 |  | Panasonic | ERJ6GEYJ123V
https://industrial.panasonic.com/ww/products/pt/general-purpose-chip-resistors/models/ERJ6GEYJ133V | //media.digikey.com/Renders/Panasonic%20Renders/ERJ-0805%20Pkg.jpg | P13KATR-ND,P13KACT-ND,P13KADKR-ND | ERJ-6GEYJ133V | Panasonic Electronic Components | Panasonic Electronic Components | RES SMD 13K OHM 5% 1/8W 0805 | 11309 | 0.1 | 0 | 1 | Tape & Reel (TR),Cut Tape (CT),Digi-Reel® | ERJ-6G | Active | 13 kOhms | ±5% | 0.125W, 1/8W | Thick Film | Automotive AEC-Q200 | ±200ppm/°C | -55°C ~ 155°C | 0805 (2012 Metric) | 805 | AEC-Q200 | 0.079" L x 0.049" W (2.00mm x 1.25mm) | 0.028" (0.70mm) | 2 | - | 6GE | 13000 | 13.0 K | 5 % | 40.3 V |  | 0.125 W @ 70 C | ±200 | 0805 | -55 to +155 C | 133 | Grade 0 | 1302 |  | Panasonic | ERJ6GEYJ133V
https://industrial.panasonic.com/ww/products/pt/general-purpose-chip-resistors/models/ERJ6GEYJ153V | //media.digikey.com/Renders/Panasonic%20Renders/ERJ-0805%20Pkg.jpg | P15KATR-ND,P15KACT-ND,P15KADKR-ND | ERJ-6GEYJ153V | Panasonic Electronic Components | Panasonic Electronic Components | RES SMD 15K OHM 5% 1/8W 0805 | 0 | 0.1 | 0 | 1 | Tape & Reel (TR),Cut Tape (CT),Digi-Reel® | ERJ-6G | Active | 15 kOhms | ±5% | 0.125W, 1/8W | Thick Film | Automotive AEC-Q200 | ±200ppm/°C | -55°C ~ 155°C | 0805 (2012 Metric) | 805 | AEC-Q200 | 0.079" L x 0.049" W (2.00mm x 1.25mm) | 0.028" (0.70mm) | 2 | - | 6GE | 15000 | 15.0 K | 5 % | 43.3 V |  | 0.125 W @ 70 C | ±200 | 0805 | -55 to +155 C | 153 | Grade 0 | 1502 |  | Panasonic | ERJ6GEYJ153V
https://industrial.panasonic.com/ww/products/pt/general-purpose-chip-resistors/models/ERJ6GEYJ163V | //media.digikey.com/Renders/Panasonic%20Renders/ERJ-0805%20Pkg.jpg | P16KATR-ND,P16KACT-ND,P16KADKR-ND | ERJ-6GEYJ163V | Panasonic Electronic Components | Panasonic Electronic Components | RES SMD 16K OHM 5% 1/8W 0805 | 2 | 0.1 | 0 | 1 | Tape & Reel (TR),Cut Tape (CT),Digi-Reel® | ERJ-6G | Active | 16 kOhms | ±5% | 0.125W, 1/8W | Thick Film | Automotive AEC-Q200 | ±200ppm/°C | -55°C ~ 155°C | 0805 (2012 Metric) | 805 | AEC-Q200 | 0.079" L x 0.049" W (2.00mm x 1.25mm) | 0.028" (0.70mm) | 2 | - | 6GE | 16000 | 16.0 K | 5 % | 44.7 V |  | 0.125 W @ 70 C | ±200 | 0805 | -55 to +155 C | 163 | Grade 0 | 1602 |  | Panasonic | ERJ6GEYJ163V
https://industrial.panasonic.com/ww/products/pt/general-purpose-chip-resistors/models/ERJ6GEYJ183V | //media.digikey.com/Renders/Panasonic%20Renders/ERJ-0805%20Pkg.jpg | P18KATR-ND,P18KACT-ND,P18KADKR-ND | ERJ-6GEYJ183V | Panasonic Electronic Components | Panasonic Electronic Components | RES SMD 18K OHM 5% 1/8W 0805 | 130497 | 0.1 | 0 | 1 | Tape & Reel (TR),Cut Tape (CT),Digi-Reel® | ERJ-6G | Active | 18 kOhms | ±5% | 0.125W, 1/8W | Thick Film | Automotive AEC-Q200 | ±200ppm/°C | -55°C ~ 155°C | 0805 (2012 Metric) | 805 | AEC-Q200 | 0.079" L x 0.049" W (2.00mm x 1.25mm) | 0.028" (0.70mm) | 2 | - | 6GE | 18000 | 18.0 K | 5 % | 47.4 V |  | 0.125 W @ 70 C | ±200 | 0805 | -55 to +155 C | 183 | Grade 0 | 1802 |  | Panasonic | ERJ6GEYJ183V
https://industrial.panasonic.com/ww/products/pt/general-purpose-chip-resistors/models/ERJ6GEYJ203V | //media.digikey.com/Renders/Panasonic%20Renders/ERJ-0805%20Pkg.jpg | P20KATR-ND,P20KACT-ND,P20KADKR-ND | ERJ-6GEYJ203V | Panasonic Electronic Components | Panasonic Electronic Components | RES SMD 20K OHM 5% 1/8W 0805 | 0 | 0.1 | 0 | 1 | Tape & Reel (TR),Cut Tape (CT),Digi-Reel® | ERJ-6G | Active | 20 kOhms | ±5% | 0.125W, 1/8W | Thick Film | Automotive AEC-Q200 | ±200ppm/°C | -55°C ~ 155°C | 0805 (2012 Metric) | 805 | AEC-Q200 | 0.079" L x 0.049" W (2.00mm x 1.25mm) | 0.028" (0.70mm) | 2 | - | 6GE | 20000 | 20.0 K | 5 % | 50 V |  | 0.125 W @ 70 C | ±200 | 0805 | -55 to +155 C | 203 | Grade 0 | 2002 |  | Panasonic | ERJ6GEYJ203V
https://industrial.panasonic.com/ww/products/pt/general-purpose-chip-resistors/models/ERJ6GEYJ223V | //media.digikey.com/Renders/Panasonic%20Renders/ERJ-0805%20Pkg.jpg | P22KATR-ND,P22KACT-ND,P22KADKR-ND | ERJ-6GEYJ223V | Panasonic Electronic Components | Panasonic Electronic Components | RES SMD 22K OHM 5% 1/8W 0805 | 0 | 0.1 | 0 | 1 | Tape & Reel (TR),Cut Tape (CT),Digi-Reel® | ERJ-6G | Active | 22 kOhms | ±5% | 0.125W, 1/8W | Thick Film | Automotive AEC-Q200 | ±200ppm/°C | -55°C ~ 155°C | 0805 (2012 Metric) | 805 | AEC-Q200 | 0.079" L x 0.049" W (2.00mm x 1.25mm) | 0.028" (0.70mm) | 2 | - | 6GE | 22000 | 22.0 K | 5 % | 52.4 V |  | 0.125 W @ 70 C | ±200 | 0805 | -55 to +155 C | 223 | Grade 0 | 2202 |  | Panasonic | ERJ6GEYJ223V
https://industrial.panasonic.com/ww/products/pt/general-purpose-chip-resistors/models/ERJ6GEYJ243V | //media.digikey.com/Renders/Panasonic%20Renders/ERJ-0805%20Pkg.jpg | P24KATR-ND,P24KACT-ND,P24KADKR-ND | ERJ-6GEYJ243V | Panasonic Electronic Components | Panasonic Electronic Components | RES SMD 24K OHM 5% 1/8W 0805 | 0 | 0.1 | 0 | 1 | Tape & Reel (TR),Cut Tape (CT),Digi-Reel® | ERJ-6G | Active | 24 kOhms | ±5% | 0.125W, 1/8W | Thick Film | Automotive AEC-Q200 | ±200ppm/°C | -55°C ~ 155°C | 0805 (2012 Metric) | 805 | AEC-Q200 | 0.079" L x 0.049" W (2.00mm x 1.25mm) | 0.028" (0.70mm) | 2 | - | 6GE | 24000 | 24.0 K | 5 % | 54.8 V |  | 0.125 W @ 70 C | ±200 | 0805 | -55 to +155 C | 243 | Grade 0 | 2402 |  | Panasonic | ERJ6GEYJ243V
https://industrial.panasonic.com/ww/products/pt/general-purpose-chip-resistors/models/ERJ6GEYJ273V | //media.digikey.com/Renders/Panasonic%20Renders/ERJ-0805%20Pkg.jpg | P27KATR-ND,P27KACT-ND,P27KADKR-ND | ERJ-6GEYJ273V | Panasonic Electronic Components | Panasonic Electronic Components | RES SMD 27K OHM 5% 1/8W 0805 | 1430 | 0.1 | 0 | 1 | Tape & Reel (TR),Cut Tape (CT),Digi-Reel® | ERJ-6G | Active | 27 kOhms | ±5% | 0.125W, 1/8W | Thick Film | Automotive AEC-Q200 | ±200ppm/°C | -55°C ~ 155°C | 0805 (2012 Metric) | 805 | AEC-Q200 | 0.079" L x 0.049" W (2.00mm x 1.25mm) | 0.028" (0.70mm) | 2 | - | 6GE | 27000 | 27.0 K | 5 % | 58.1 V |  | 0.125 W @ 70 C | ±200 | 0805 | -55 to +155 C | 273 | Grade 0 | 2702 |  | Panasonic | ERJ6GEYJ273V
https://industrial.panasonic.com/ww/products/pt/general-purpose-chip-resistors/models/ERJ6GEYJ303V | //media.digikey.com/Renders/Panasonic%20Renders/ERJ-0805%20Pkg.jpg | P30KATR-ND,P30KACT-ND,P30KADKR-ND | ERJ-6GEYJ303V | Panasonic Electronic Components | Panasonic Electronic Components | RES SMD 30K OHM 5% 1/8W 0805 | 47944 | 0.1 | 0 | 1 | Tape & Reel (TR),Cut Tape (CT),Digi-Reel® | ERJ-6G | Active | 30 kOhms | ±5% | 0.125W, 1/8W | Thick Film | Automotive AEC-Q200 | ±200ppm/°C | -55°C ~ 155°C | 0805 (2012 Metric) | 805 | AEC-Q200 | 0.079" L x 0.049" W (2.00mm x 1.25mm) | 0.028" (0.70mm) | 2 | - | 6GE | 30000 | 30.0 K | 5 % | 61.2 V |  | 0.125 W @ 70 C | ±200 | 0805 | -55 to +155 C | 303 | Grade 0 | 3002 |  | Panasonic | ERJ6GEYJ303V
https://industrial.panasonic.com/ww/products/pt/general-purpose-chip-resistors/models/ERJ6GEYJ333V | //media.digikey.com/Renders/Panasonic%20Renders/ERJ-0805%20Pkg.jpg | P33KATR-ND,P33KACT-ND,P33KADKR-ND | ERJ-6GEYJ333V | Panasonic Electronic Components | Panasonic Electronic Components | RES SMD 33K OHM 5% 1/8W 0805 | 133832 | 0.1 | 0 | 1 | Tape & Reel (TR),Cut Tape (CT),Digi-Reel® | ERJ-6G | Active | 33 kOhms | ±5% | 0.125W, 1/8W | Thick Film | Automotive AEC-Q200 | ±200ppm/°C | -55°C ~ 155°C | 0805 (2012 Metric) | 805 | AEC-Q200 | 0.079" L x 0.049" W (2.00mm x 1.25mm) | 0.028" (0.70mm) | 2 | - | 6GE | 33000 | 33.0 K | 5 % | 64.2 V |  | 0.125 W @ 70 C | ±200 | 0805 | -55 to +155 C | 333 | Grade 0 | 3302 |  | Panasonic | ERJ6GEYJ333V
https://industrial.panasonic.com/ww/products/pt/general-purpose-chip-resistors/models/ERJ6GEYJ363V | //media.digikey.com/Renders/Panasonic%20Renders/ERJ-0805%20Pkg.jpg | P36KATR-ND,P36KACT-ND,P36KADKR-ND | ERJ-6GEYJ363V | Panasonic Electronic Components | Panasonic Electronic Components | RES SMD 36K OHM 5% 1/8W 0805 | 4192 | 0.1 | 0 | 1 | Tape & Reel (TR),Cut Tape (CT),Digi-Reel® | ERJ-6G | Active | 36 kOhms | ±5% | 0.125W, 1/8W | Thick Film | Automotive AEC-Q200 | ±200ppm/°C | -55°C ~ 155°C | 0805 (2012 Metric) | 805 | AEC-Q200 | 0.079" L x 0.049" W (2.00mm x 1.25mm) | 0.028" (0.70mm) | 2 | - | 6GE | 36000 | 36.0 K | 5 % | 67.1 V |  | 0.125 W @ 70 C | ±200 | 0805 | -55 to +155 C | 363 | Grade 0 | 3602 |  | Panasonic | ERJ6GEYJ363V
https://industrial.panasonic.com/ww/products/pt/general-purpose-chip-resistors/models/ERJ6GEYJ393V | //media.digikey.com/Renders/Panasonic%20Renders/ERJ-0805%20Pkg.jpg | P39KATR-ND,P39KACT-ND,P39KADKR-ND | ERJ-6GEYJ393V | Panasonic Electronic Components | Panasonic Electronic Components | RES SMD 39K OHM 5% 1/8W 0805 | 0 | 0.1 | 0 | 1 | Tape & Reel (TR),Cut Tape (CT),Digi-Reel® | ERJ-6G | Active | 39 kOhms | ±5% | 0.125W, 1/8W | Thick Film | Automotive AEC-Q200 | ±200ppm/°C | -55°C ~ 155°C | 0805 (2012 Metric) | 805 | AEC-Q200 | 0.079" L x 0.049" W (2.00mm x 1.25mm) | 0.028" (0.70mm) | 2 | - | 6GE | 39000 | 39.0 K | 5 % | 69.8 V |  | 0.125 W @ 70 C | ±200 | 0805 | -55 to +155 C | 393 | Grade 0 | 3902 |  | Panasonic | ERJ6GEYJ393V
https://industrial.panasonic.com/ww/products/pt/general-purpose-chip-resistors/models/ERJ6GEYJ433V | //media.digikey.com/Renders/Panasonic%20Renders/ERJ-0805%20Pkg.jpg | P43KATR-ND,P43KACT-ND,P43KADKR-ND | ERJ-6GEYJ433V | Panasonic Electronic Components | Panasonic Electronic Components | RES SMD 43K OHM 5% 1/8W 0805 | 39875 | 0.1 | 0 | 1 | Tape & Reel (TR),Cut Tape (CT),Digi-Reel® | ERJ-6G | Active | 43 kOhms | ±5% | 0.125W, 1/8W | Thick Film | Automotive AEC-Q200 | ±200ppm/°C | -55°C ~ 155°C | 0805 (2012 Metric) | 805 | AEC-Q200 | 0.079" L x 0.049" W (2.00mm x 1.25mm) | 0.028" (0.70mm) | 2 | - | 6GE | 43000 | 43.0 K | 5 % | 73.3 V |  | 0.125 W @ 70 C | ±200 | 0805 | -55 to +155 C | 433 | Grade 0 | 4302 |  | Panasonic | ERJ6GEYJ433V
https://industrial.panasonic.com/ww/products/pt/general-purpose-chip-resistors/models/ERJ6GEYJ473V | //media.digikey.com/Renders/Panasonic%20Renders/ERJ-0805%20Pkg.jpg | P47KATR-ND,P47KACT-ND,P47KADKR-ND | ERJ-6GEYJ473V | Panasonic Electronic Components | Panasonic Electronic Components | RES SMD 47K OHM 5% 1/8W 0805 | 1638 | 0.1 | 0 | 1 | Tape & Reel (TR),Cut Tape (CT),Digi-Reel® | ERJ-6G | Active | 47 kOhms | ±5% | 0.125W, 1/8W | Thick Film | Automotive AEC-Q200 | ±200ppm/°C | -55°C ~ 155°C | 0805 (2012 Metric) | 805 | AEC-Q200 | 0.079" L x 0.049" W (2.00mm x 1.25mm) | 0.028" (0.70mm) | 2 | - | 6GE | 47000 | 47.0 K | 5 % | 76.6 V |  | 0.125 W @ 70 C | ±200 | 0805 | -55 to +155 C | 473 | Grade 0 | 4702 |  | Panasonic | ERJ6GEYJ473V
https://industrial.panasonic.com/ww/products/pt/general-purpose-chip-resistors/models/ERJ6GEYJ513V | //media.digikey.com/Renders/Panasonic%20Renders/ERJ-0805%20Pkg.jpg | P51KATR-ND,P51KACT-ND,P51KADKR-ND | ERJ-6GEYJ513V | Panasonic Electronic Components | Panasonic Electronic Components | RES SMD 51K OHM 5% 1/8W 0805 | 39900 | 0.1 | 0 | 1 | Tape & Reel (TR),Cut Tape (CT),Digi-Reel® | ERJ-6G | Active | 51 kOhms | ±5% | 0.125W, 1/8W | Thick Film | Automotive AEC-Q200 | ±200ppm/°C | -55°C ~ 155°C | 0805 (2012 Metric) | 805 | AEC-Q200 | 0.079" L x 0.049" W (2.00mm x 1.25mm) | 0.028" (0.70mm) | 2 | - | 6GE | 51000 | 51.0 K | 5 % | 79.8 V |  | 0.125 W @ 70 C | ±200 | 0805 | -55 to +155 C | 513 | Grade 0 | 5102 |  | Panasonic | ERJ6GEYJ513V
https://industrial.panasonic.com/ww/products/pt/general-purpose-chip-resistors/models/ERJ6GEYJ563V | //media.digikey.com/Renders/Panasonic%20Renders/ERJ-0805%20Pkg.jpg | P56KATR-ND,P56KACT-ND,P56KADKR-ND | ERJ-6GEYJ563V | Panasonic Electronic Components | Panasonic Electronic Components | RES SMD 56K OHM 5% 1/8W 0805 | 0 | 0.1 | 0 | 1 | Tape & Reel (TR),Cut Tape (CT),Digi-Reel® | ERJ-6G | Active | 56 kOhms | ±5% | 0.125W, 1/8W | Thick Film | Automotive AEC-Q200 | ±200ppm/°C | -55°C ~ 155°C | 0805 (2012 Metric) | 805 | AEC-Q200 | 0.079" L x 0.049" W (2.00mm x 1.25mm) | 0.028" (0.70mm) | 2 | - | 6GE | 56000 | 56.0 K | 5 % | 83.7 V |  | 0.125 W @ 70 C | ±200 | 0805 | -55 to +155 C | 563 | Grade 0 | 5602 |  | Panasonic | ERJ6GEYJ563V
https://industrial.panasonic.com/ww/products/pt/general-purpose-chip-resistors/models/ERJ6GEYJ623V | //media.digikey.com/Renders/Panasonic%20Renders/ERJ-0805%20Pkg.jpg | P62KATR-ND,P62KACT-ND,P62KADKR-ND | ERJ-6GEYJ623V | Panasonic Electronic Components | Panasonic Electronic Components | RES SMD 62K OHM 5% 1/8W 0805 | 4939 | 0.1 | 0 | 1 | Tape & Reel (TR),Cut Tape (CT),Digi-Reel® | ERJ-6G | Active | 62 kOhms | ±5% | 0.125W, 1/8W | Thick Film | Automotive AEC-Q200 | ±200ppm/°C | -55°C ~ 155°C | 0805 (2012 Metric) | 805 | AEC-Q200 | 0.079" L x 0.049" W (2.00mm x 1.25mm) | 0.028" (0.70mm) | 2 | - | 6GE | 62000 | 62.0 K | 5 % | 88 V |  | 0.125 W @ 70 C | ±200 | 0805 | -55 to +155 C | 623 | Grade 0 | 6202 |  | Panasonic | ERJ6GEYJ623V
https://industrial.panasonic.com/ww/products/pt/general-purpose-chip-resistors/models/ERJ6GEYJ683V | //media.digikey.com/Renders/Panasonic%20Renders/ERJ-0805%20Pkg.jpg | P68KATR-ND,P68KACT-ND,P68KADKR-ND | ERJ-6GEYJ683V | Panasonic Electronic Components | Panasonic Electronic Components | RES SMD 68K OHM 5% 1/8W 0805 | 304 | 0.1 | 0 | 1 | Tape & Reel (TR),Cut Tape (CT),Digi-Reel® | ERJ-6G | Active | 68 kOhms | ±5% | 0.125W, 1/8W | Thick Film | Automotive AEC-Q200 | ±200ppm/°C | -55°C ~ 155°C | 0805 (2012 Metric) | 805 | AEC-Q200 | 0.079" L x 0.049" W (2.00mm x 1.25mm) | 0.028" (0.70mm) | 2 | - | 6GE | 68000 | 68.0 K | 5 % | 92.2 V |  | 0.125 W @ 70 C | ±200 | 0805 | -55 to +155 C | 683 | Grade 0 | 6802 |  | Panasonic | ERJ6GEYJ683V
https://industrial.panasonic.com/ww/products/pt/general-purpose-chip-resistors/models/ERJ6GEYJ753V | //media.digikey.com/Renders/Panasonic%20Renders/ERJ-0805%20Pkg.jpg | P75KATR-ND,P75KACT-ND,P75KADKR-ND | ERJ-6GEYJ753V | Panasonic Electronic Components | Panasonic Electronic Components | RES SMD 75K OHM 5% 1/8W 0805 | 29 | 0.1 | 0 | 1 | Tape & Reel (TR),Cut Tape (CT),Digi-Reel® | ERJ-6G | Active | 75 kOhms | ±5% | 0.125W, 1/8W | Thick Film | Automotive AEC-Q200 | ±200ppm/°C | -55°C ~ 155°C | 0805 (2012 Metric) | 805 | AEC-Q200 | 0.079" L x 0.049" W (2.00mm x 1.25mm) | 0.028" (0.70mm) | 2 | - | 6GE | 75000 | 75.0 K | 5 % | 96.8 V |  | 0.125 W @ 70 C | ±200 | 0805 | -55 to +155 C | 753 | Grade 0 | 7502 |  | Panasonic | ERJ6GEYJ753V
https://industrial.panasonic.com/ww/products/pt/general-purpose-chip-resistors/models/ERJ6GEYJ823V | //media.digikey.com/Renders/Panasonic%20Renders/ERJ-0805%20Pkg.jpg | P82KATR-ND,P82KACT-ND,P82KADKR-ND | ERJ-6GEYJ823V | Panasonic Electronic Components | Panasonic Electronic Components | RES SMD 82K OHM 5% 1/8W 0805 | 0 | 0.1 | 0 | 1 | Tape & Reel (TR),Cut Tape (CT),Digi-Reel® | ERJ-6G | Active | 82 kOhms | ±5% | 0.125W, 1/8W | Thick Film | Automotive AEC-Q200 | ±200ppm/°C | -55°C ~ 155°C | 0805 (2012 Metric) | 805 | AEC-Q200 | 0.079" L x 0.049" W (2.00mm x 1.25mm) | 0.028" (0.70mm) | 2 | - | 6GE | 82000 | 82.0 K | 5 % | 101.2 V |  | 0.125 W @ 70 C | ±200 | 0805 | -55 to +155 C | 823 | Grade 0 | 8202 |  | Panasonic | ERJ6GEYJ823V
https://industrial.panasonic.com/ww/products/pt/general-purpose-chip-resistors/models/ERJ6GEYJ913V | //media.digikey.com/Renders/Panasonic%20Renders/ERJ-0805%20Pkg.jpg | P91KATR-ND,P91KACT-ND,P91KADKR-ND | ERJ-6GEYJ913V | Panasonic Electronic Components | Panasonic Electronic Components | RES SMD 91K OHM 5% 1/8W 0805 | 58379 | 0.1 | 0 | 1 | Tape & Reel (TR),Cut Tape (CT),Digi-Reel® | ERJ-6G | Active | 91 kOhms | ±5% | 0.125W, 1/8W | Thick Film | Automotive AEC-Q200 | ±200ppm/°C | -55°C ~ 155°C | 0805 (2012 Metric) | 805 | AEC-Q200 | 0.079" L x 0.049" W (2.00mm x 1.25mm) | 0.028" (0.70mm) | 2 | - | 6GE | 91000 | 91.0 K | 5 % | 106.7 V |  | 0.125 W @ 70 C | ±200 | 0805 | -55 to +155 C | 913 | Grade 0 | 9102 |  | Panasonic | ERJ6GEYJ913V
https://industrial.panasonic.com/ww/products/pt/general-purpose-chip-resistors/models/ERJ6GEYJ104V | //media.digikey.com/Renders/Panasonic%20Renders/ERJ-0805%20Pkg.jpg | P100KATR-ND,P100KACT-ND,P100KADKR-ND | ERJ-6GEYJ104V | Panasonic Electronic Components | Panasonic Electronic Components | RES SMD 100K OHM 5% 1/8W 0805 | 0 | 0.1 | 0 | 1 | Tape & Reel (TR),Cut Tape (CT),Digi-Reel® | ERJ-6G | Active | 100 kOhms | ±5% | 0.125W, 1/8W | Thick Film | Automotive AEC-Q200 | ±200ppm/°C | -55°C ~ 155°C | 0805 (2012 Metric) | 805 | AEC-Q200 | 0.079" L x 0.049" W (2.00mm x 1.25mm) | 0.028" (0.70mm) | 2 | - | 6GE | 100000 | 100 K | 5 % | 111.8 V |  | 0.125 W @ 70 C | ±200 | 0805 | -55 to +155 C | 104 | Grade 0 | 1003 |  | Panasonic | ERJ6GEYJ104V
https://industrial.panasonic.com/ww/products/pt/general-purpose-chip-resistors/models/ERJ6GEYJ114V | //media.digikey.com/Renders/Panasonic%20Renders/ERJ-0805%20Pkg.jpg | P110KATR-ND,P110KACT-ND,P110KADKR-ND | ERJ-6GEYJ114V | Panasonic Electronic Components | Panasonic Electronic Components | RES SMD 110K OHM 5% 1/8W 0805 | 31401 | 0.1 | 0 | 1 | Tape & Reel (TR),Cut Tape (CT),Digi-Reel® | ERJ-6G | Active | 110 kOhms | ±5% | 0.125W, 1/8W | Thick Film | Automotive AEC-Q200 | ±200ppm/°C | -55°C ~ 155°C | 0805 (2012 Metric) | 805 | AEC-Q200 | 0.079" L x 0.049" W (2.00mm x 1.25mm) | 0.028" (0.70mm) | 2 | - | 6GE | 110000 | 110 K | 5 % | 117.3 V |  | 0.125 W @ 70 C | ±200 | 0805 | -55 to +155 C | 114 | Grade 0 | 1103 |  | Panasonic | ERJ6GEYJ114V
https://industrial.panasonic.com/ww/products/pt/general-purpose-chip-resistors/models/ERJ6GEYJ124V | //media.digikey.com/Renders/Panasonic%20Renders/ERJ-0805%20Pkg.jpg | P120KATR-ND,P120KACT-ND,P120KADKR-ND | ERJ-6GEYJ124V | Panasonic Electronic Components | Panasonic Electronic Components | RES SMD 120K OHM 5% 1/8W 0805 | 65148 | 0.1 | 0 | 1 | Tape & Reel (TR),Cut Tape (CT),Digi-Reel® | ERJ-6G | Active | 120 kOhms | ±5% | 0.125W, 1/8W | Thick Film | Automotive AEC-Q200 | ±200ppm/°C | -55°C ~ 155°C | 0805 (2012 Metric) | 805 | AEC-Q200 | 0.079" L x 0.049" W (2.00mm x 1.25mm) | 0.028" (0.70mm) | 2 | - | 6GE | 120000 | 120 K | 5 % | 122.5 V |  | 0.125 W @ 70 C | ±200 | 0805 | -55 to +155 C | 124 | Grade 0 | 1203 |  | Panasonic | ERJ6GEYJ124V
https://industrial.panasonic.com/ww/products/pt/general-purpose-chip-resistors/models/ERJ6GEYJ134V | //media.digikey.com/Renders/Panasonic%20Renders/ERJ-0805%20Pkg.jpg | P130KATR-ND,P130KACT-ND,P130KADKR-ND | ERJ-6GEYJ134V | Panasonic Electronic Components | Panasonic Electronic Components | RES SMD 130K OHM 5% 1/8W 0805 | 1327 | 0.1 | 0 | 1 | Tape & Reel (TR),Cut Tape (CT),Digi-Reel® | ERJ-6G | Active | 130 kOhms | ±5% | 0.125W, 1/8W | Thick Film | Automotive AEC-Q200 | ±200ppm/°C | -55°C ~ 155°C | 0805 (2012 Metric) | 805 | AEC-Q200 | 0.079" L x 0.049" W (2.00mm x 1.25mm) | 0.028" (0.70mm) | 2 | - | 6GE | 130000 | 130 K | 5 % | 127.5 V |  | 0.125 W @ 70 C | ±200 | 0805 | -55 to +155 C | 134 | Grade 0 | 1303 |  | Panasonic | ERJ6GEYJ134V
https://industrial.panasonic.com/ww/products/pt/general-purpose-chip-resistors/models/ERJ6GEYJ154V | //media.digikey.com/Renders/Panasonic%20Renders/ERJ-0805%20Pkg.jpg | P150KATR-ND,P150KACT-ND,P150KADKR-ND | ERJ-6GEYJ154V | Panasonic Electronic Components | Panasonic Electronic Components | RES SMD 150K OHM 5% 1/8W 0805 | 180121 | 0.1 | 0 | 1 | Tape & Reel (TR),Cut Tape (CT),Digi-Reel® | ERJ-6G | Active | 150 kOhms | ±5% | 0.125W, 1/8W | Thick Film | Automotive AEC-Q200 | ±200ppm/°C | -55°C ~ 155°C | 0805 (2012 Metric) | 805 | AEC-Q200 | 0.079" L x 0.049" W (2.00mm x 1.25mm) | 0.028" (0.70mm) | 2 | - | 6GE | 150000 | 150 K | 5 % | 136.9 V |  | 0.125 W @ 70 C | ±200 | 0805 | -55 to +155 C | 154 | Grade 0 | 1503 |  | Panasonic | ERJ6GEYJ154V
https://industrial.panasonic.com/ww/products/pt/general-purpose-chip-resistors/models/ERJ6GEYJ164V | //media.digikey.com/Renders/Panasonic%20Renders/ERJ-0805%20Pkg.jpg | P160KATR-ND,P160KACT-ND,P160KADKR-ND | ERJ-6GEYJ164V | Panasonic Electronic Components | Panasonic Electronic Components | RES SMD 160K OHM 5% 1/8W 0805 | 0 | 0.1 | 0 | 1 | Tape & Reel (TR),Cut Tape (CT),Digi-Reel® | ERJ-6G | Active | 160 kOhms | ±5% | 0.125W, 1/8W | Thick Film | Automotive AEC-Q200 | ±200ppm/°C | -55°C ~ 155°C | 0805 (2012 Metric) | 805 | AEC-Q200 | 0.079" L x 0.049" W (2.00mm x 1.25mm) | 0.028" (0.70mm) | 2 | - | 6GE | 160000 | 160 K | 5 % | 141.4 V |  | 0.125 W @ 70 C | ±200 | 0805 | -55 to +155 C | 164 | Grade 0 | 1603 |  | Panasonic | ERJ6GEYJ164V
https://industrial.panasonic.com/ww/products/pt/general-purpose-chip-resistors/models/ERJ6GEYJ184V | //media.digikey.com/Renders/Panasonic%20Renders/ERJ-0805%20Pkg.jpg | P180KATR-ND,P180KACT-ND,P180KADKR-ND | ERJ-6GEYJ184V | Panasonic Electronic Components | Panasonic Electronic Components | RES SMD 180K OHM 5% 1/8W 0805 | 0 | 0.1 | 0 | 1 | Tape & Reel (TR),Cut Tape (CT),Digi-Reel® | ERJ-6G | Active | 180 kOhms | ±5% | 0.125W, 1/8W | Thick Film | Automotive AEC-Q200 | ±200ppm/°C | -55°C ~ 155°C | 0805 (2012 Metric) | 805 | AEC-Q200 | 0.079" L x 0.049" W (2.00mm x 1.25mm) | 0.028" (0.70mm) | 2 | - | 6GE | 180000 | 180 K | 5 % | 150 V |  | 0.125 W @ 70 C | ±200 | 0805 | -55 to +155 C | 184 | Grade 0 | 1803 |  | Panasonic | ERJ6GEYJ184V
https://industrial.panasonic.com/ww/products/pt/general-purpose-chip-resistors/models/ERJ6GEYJ204V | //media.digikey.com/Renders/Panasonic%20Renders/ERJ-0805%20Pkg.jpg | P200KATR-ND,P200KACT-ND,P200KADKR-ND | ERJ-6GEYJ204V | Panasonic Electronic Components | Panasonic Electronic Components | RES SMD 200K OHM 5% 1/8W 0805 | 56725 | 0.1 | 0 | 1 | Tape & Reel (TR),Cut Tape (CT),Digi-Reel® | ERJ-6G | Active | 200 kOhms | ±5% | 0.125W, 1/8W | Thick Film | Automotive AEC-Q200 | ±200ppm/°C | -55°C ~ 155°C | 0805 (2012 Metric) | 805 | AEC-Q200 | 0.079" L x 0.049" W (2.00mm x 1.25mm) | 0.028" (0.70mm) | 2 | - | 6GE | 200000 | 200 K | 5 % | 158.1 V |  | 0.125 W @ 70 C | ±200 | 0805 | -55 to +155 C | 204 | Grade 0 | 2003 |  | Panasonic | ERJ6GEYJ204V
https://industrial.panasonic.com/ww/products/pt/general-purpose-chip-resistors/models/ERJ6GEYJ224V | //media.digikey.com/Renders/Panasonic%20Renders/ERJ-0805%20Pkg.jpg | P220KATR-ND,P220KACT-ND,P220KADKR-ND | ERJ-6GEYJ224V | Panasonic Electronic Components | Panasonic Electronic Components | RES SMD 220K OHM 5% 1/8W 0805 | 6393 | 0.1 | 0 | 1 | Tape & Reel (TR),Cut Tape (CT),Digi-Reel® | ERJ-6G | Active | 220 kOhms | ±5% | 0.125W, 1/8W | Thick Film | Automotive AEC-Q200 | ±200ppm/°C | -55°C ~ 155°C | 0805 (2012 Metric) | 805 | AEC-Q200 | 0.079" L x 0.049" W (2.00mm x 1.25mm) | 0.028" (0.70mm) | 2 | - | 6GE | 220000 | 220 K | 5 % | 165.8 V |  | 0.125 W @ 70 C | ±200 | 0805 | -55 to +155 C | 224 | Grade 0 | 2203 |  | Panasonic | ERJ6GEYJ224V
https://industrial.panasonic.com/ww/products/pt/general-purpose-chip-resistors/models/ERJ6GEYJ244V | //media.digikey.com/Renders/Panasonic%20Renders/ERJ-0805%20Pkg.jpg | P240KATR-ND,P240KACT-ND,P240KADKR-ND | ERJ-6GEYJ244V | Panasonic Electronic Components | Panasonic Electronic Components | RES SMD 240K OHM 5% 1/8W 0805 | 261 | 0.1 | 0 | 1 | Tape & Reel (TR),Cut Tape (CT),Digi-Reel® | ERJ-6G | Active | 240 kOhms | ±5% | 0.125W, 1/8W | Thick Film | Automotive AEC-Q200 | ±200ppm/°C | -55°C ~ 155°C | 0805 (2012 Metric) | 805 | AEC-Q200 | 0.079" L x 0.049" W (2.00mm x 1.25mm) | 0.028" (0.70mm) | 2 | - | 6GE | 240000 | 240 K | 5 % | 173.2 V |  | 0.125 W @ 70 C | ±200 | 0805 | -55 to +155 C | 244 | Grade 0 | 2403 |  | Panasonic | ERJ6GEYJ244V
https://industrial.panasonic.com/ww/products/pt/general-purpose-chip-resistors/models/ERJ6GEYJ274V | //media.digikey.com/Renders/Panasonic%20Renders/ERJ-0805%20Pkg.jpg | P270KATR-ND,P270KACT-ND,P270KADKR-ND | ERJ-6GEYJ274V | Panasonic Electronic Components | Panasonic Electronic Components | RES SMD 270K OHM 5% 1/8W 0805 | 6743 | 0.1 | 0 | 1 | Tape & Reel (TR),Cut Tape (CT),Digi-Reel® | ERJ-6G | Active | 270 kOhms | ±5% | 0.125W, 1/8W | Thick Film | Automotive AEC-Q200 | ±200ppm/°C | -55°C ~ 155°C | 0805 (2012 Metric) | 805 | AEC-Q200 | 0.079" L x 0.049" W (2.00mm x 1.25mm) | 0.028" (0.70mm) | 2 | - | 6GE | 270000 | 270 K | 5 % | 183.7 V |  | 0.125 W @ 70 C | ±200 | 0805 | -55 to +155 C | 274 | Grade 0 | 2703 |  | Panasonic | ERJ6GEYJ274V
https://industrial.panasonic.com/ww/products/pt/general-purpose-chip-resistors/models/ERJ6GEYJ304V | //media.digikey.com/Renders/Panasonic%20Renders/ERJ-0805%20Pkg.jpg | P300KATR-ND,P300KACT-ND,P300KADKR-ND | ERJ-6GEYJ304V | Panasonic Electronic Components | Panasonic Electronic Components | RES SMD 300K OHM 5% 1/8W 0805 | 44037 | 0.1 | 0 | 1 | Tape & Reel (TR),Cut Tape (CT),Digi-Reel® | ERJ-6G | Active | 300 kOhms | ±5% | 0.125W, 1/8W | Thick Film | Automotive AEC-Q200 | ±200ppm/°C | -55°C ~ 155°C | 0805 (2012 Metric) | 805 | AEC-Q200 | 0.079" L x 0.049" W (2.00mm x 1.25mm) | 0.028" (0.70mm) | 2 | - | 6GE | 300000 | 300 K | 5 % | 193.6 V |  | 0.125 W @ 70 C | ±200 | 0805 | -55 to +155 C | 304 | Grade 0 | 3003 |  | Panasonic | ERJ6GEYJ304V
https://industrial.panasonic.com/ww/products/pt/general-purpose-chip-resistors/models/ERJ6GEYJ334V | //media.digikey.com/Renders/Panasonic%20Renders/ERJ-0805%20Pkg.jpg | P330KATR-ND,P330KACT-ND,P330KADKR-ND | ERJ-6GEYJ334V | Panasonic Electronic Components | Panasonic Electronic Components | RES SMD 330K OHM 5% 1/8W 0805 | 119497 | 0.1 | 0 | 1 | Tape & Reel (TR),Cut Tape (CT),Digi-Reel® | ERJ-6G | Active | 330 kOhms | ±5% | 0.125W, 1/8W | Thick Film | Automotive AEC-Q200 | ±200ppm/°C | -55°C ~ 155°C | 0805 (2012 Metric) | 805 | AEC-Q200 | 0.079" L x 0.049" W (2.00mm x 1.25mm) | 0.028" (0.70mm) | 2 | - | 6GE | 330000 | 330 K | 5 % | 203.1 V |  | 0.125 W @ 70 C | ±200 | 0805 | -55 to +155 C | 334 | Grade 0 | 3303 |  | Panasonic | ERJ6GEYJ334V
https://industrial.panasonic.com/cdbs/www-data/pdf/RDM0000/DMM0000COL9.pdf | //media.digikey.com/Renders/Panasonic%20Renders/ERJ-0805%20Pkg.jpg | ERJ-6GEYJ354V-ND | ERJ-6GEYJ354V | Panasonic Electronic Components | Panasonic Electronic Components | RES SMD 350K OHM 5% 1/8W 0805 | 0 | 0.00632 | 0 | 50000 | Tape & Reel (TR) | ERJ-6G | Active | 350 kOhms | ±5% | 0.125W, 1/8W | Thick Film | Automotive AEC-Q200 | ±200ppm/°C | -55°C ~ 155°C | 0805 (2012 Metric) | 805 | AEC-Q200 | 0.079" L x 0.049" W (2.00mm x 1.25mm) | 0.028" (0.70mm) | 2 | - | 6GE | 350000 | 350 K | 5 % | 209.2 V |  | 0.125 W @ 70 C | ±200 | 0805 | -55 to +155 C | 354 | Grade 0 | 3503 |  | Panasonic | ERJ6GEYJ354V
https://industrial.panasonic.com/ww/products/pt/general-purpose-chip-resistors/models/ERJ6GEYJ364V | //media.digikey.com/Renders/Panasonic%20Renders/ERJ-0805%20Pkg.jpg | P360KATR-ND,P360KACT-ND,P360KADKR-ND | ERJ-6GEYJ364V | Panasonic Electronic Components | Panasonic Electronic Components | RES SMD 360K OHM 5% 1/8W 0805 | 28140 | 0.1 | 0 | 1 | Tape & Reel (TR),Cut Tape (CT),Digi-Reel® | ERJ-6G | Active | 360 kOhms | ±5% | 0.125W, 1/8W | Thick Film | Automotive AEC-Q200 | ±200ppm/°C | -55°C ~ 155°C | 0805 (2012 Metric) | 805 | AEC-Q200 | 0.079" L x 0.049" W (2.00mm x 1.25mm) | 0.028" (0.70mm) | 2 | - | 6GE | 360000 | 360 K | 5 % | 212.1 V |  | 0.125 W @ 70 C | ±200 | 0805 | -55 to +155 C | 364 | Grade 0 | 3603 |  | Panasonic | ERJ6GEYJ364V
https://industrial.panasonic.com/ww/products/pt/general-purpose-chip-resistors/models/ERJ6GEYJ394V | //media.digikey.com/Renders/Panasonic%20Renders/ERJ-0805%20Pkg.jpg | P390KATR-ND,P390KACT-ND,P390KADKR-ND | ERJ-6GEYJ394V | Panasonic Electronic Components | Panasonic Electronic Components | RES SMD 390K OHM 5% 1/8W 0805 | 26025 | 0.1 | 0 | 1 | Tape & Reel (TR),Cut Tape (CT),Digi-Reel® | ERJ-6G | Active | 390 kOhms | ±5% | 0.125W, 1/8W | Thick Film | Automotive AEC-Q200 | ±200ppm/°C | -55°C ~ 155°C | 0805 (2012 Metric) | 805 | AEC-Q200 | 0.079" L x 0.049" W (2.00mm x 1.25mm) | 0.028" (0.70mm) | 2 | - | 6GE | 390000 | 390 K | 5 % | 220.8 V |  | 0.125 W @ 70 C | ±200 | 0805 | -55 to +155 C | 394 | Grade 0 | 3903 |  | Panasonic | ERJ6GEYJ394V
https://industrial.panasonic.com/ww/products/pt/general-purpose-chip-resistors/models/ERJ6GEYJ434V | //media.digikey.com/Renders/Panasonic%20Renders/ERJ-0805%20Pkg.jpg | P430KATR-ND,P430KACT-ND,P430KADKR-ND | ERJ-6GEYJ434V | Panasonic Electronic Components | Panasonic Electronic Components | RES SMD 430K OHM 5% 1/8W 0805 | 5499 | 0.1 | 0 | 1 | Tape & Reel (TR),Cut Tape (CT),Digi-Reel® | ERJ-6G | Active | 430 kOhms | ±5% | 0.125W, 1/8W | Thick Film | Automotive AEC-Q200 | ±200ppm/°C | -55°C ~ 155°C | 0805 (2012 Metric) | 805 | AEC-Q200 | 0.079" L x 0.049" W (2.00mm x 1.25mm) | 0.028" (0.70mm) | 2 | - | 6GE | 430000 | 430 K | 5 % | 231.8 V |  | 0.125 W @ 70 C | ±200 | 0805 | -55 to +155 C | 434 | Grade 0 | 4303 |  | Panasonic | ERJ6GEYJ434V
https://industrial.panasonic.com/ww/products/pt/general-purpose-chip-resistors/models/ERJ6GEYJ474V | //media.digikey.com/Renders/Panasonic%20Renders/ERJ-0805%20Pkg.jpg | P470KATR-ND,P470KACT-ND,P470KADKR-ND | ERJ-6GEYJ474V | Panasonic Electronic Components | Panasonic Electronic Components | RES SMD 470K OHM 5% 1/8W 0805 | 15353 | 0.1 | 0 | 1 | Tape & Reel (TR),Cut Tape (CT),Digi-Reel® | ERJ-6G | Active | 470 kOhms | ±5% | 0.125W, 1/8W | Thick Film | Automotive AEC-Q200 | ±200ppm/°C | -55°C ~ 155°C | 0805 (2012 Metric) | 805 | AEC-Q200 | 0.079" L x 0.049" W (2.00mm x 1.25mm) | 0.028" (0.70mm) | 2 | - | 6GE | 470000 | 470 K | 5 % | 242.4 V |  | 0.125 W @ 70 C | ±200 | 0805 | -55 to +155 C | 474 | Grade 0 | 4703 |  | Panasonic | ERJ6GEYJ474V
https://industrial.panasonic.com/ww/products/pt/general-purpose-chip-resistors/models/ERJ6GEYJ514V | //media.digikey.com/Renders/Panasonic%20Renders/ERJ-0805%20Pkg.jpg | P510KATR-ND,P510KACT-ND,P510KADKR-ND | ERJ-6GEYJ514V | Panasonic Electronic Components | Panasonic Electronic Components | RES SMD 510K OHM 5% 1/8W 0805 | 4925 | 0.1 | 0 | 1 | Tape & Reel (TR),Cut Tape (CT),Digi-Reel® | ERJ-6G | Active | 510 kOhms | ±5% | 0.125W, 1/8W | Thick Film | Automotive AEC-Q200 | ±200ppm/°C | -55°C ~ 155°C | 0805 (2012 Metric) | 805 | AEC-Q200 | 0.079" L x 0.049" W (2.00mm x 1.25mm) | 0.028" (0.70mm) | 2 | - | 6GE | 510000 | 510 K | 5 % | 252.5 V |  | 0.125 W @ 70 C | ±200 | 0805 | -55 to +155 C | 514 | Grade 0 | 5103 |  | Panasonic | ERJ6GEYJ514V
https://industrial.panasonic.com/ww/products/pt/general-purpose-chip-resistors/models/ERJ6GEYJ564V | //media.digikey.com/Renders/Panasonic%20Renders/ERJ-0805%20Pkg.jpg | P560KATR-ND,P560KACT-ND,P560KADKR-ND | ERJ-6GEYJ564V | Panasonic Electronic Components | Panasonic Electronic Components | RES SMD 560K OHM 5% 1/8W 0805 | 33360 | 0.1 | 0 | 1 | Tape & Reel (TR),Cut Tape (CT),Digi-Reel® | ERJ-6G | Active | 560 kOhms | ±5% | 0.125W, 1/8W | Thick Film | Automotive AEC-Q200 | ±200ppm/°C | -55°C ~ 155°C | 0805 (2012 Metric) | 805 | AEC-Q200 | 0.079" L x 0.049" W (2.00mm x 1.25mm) | 0.028" (0.70mm) | 2 | - | 6GE | 560000 | 560 K | 5 % | 264.6 V |  | 0.125 W @ 70 C | ±200 | 0805 | -55 to +155 C | 564 | Grade 0 | 5603 |  | Panasonic | ERJ6GEYJ564V
https://industrial.panasonic.com/ww/products/pt/general-purpose-chip-resistors/models/ERJ6GEYJ624V | //media.digikey.com/Renders/Panasonic%20Renders/ERJ-0805%20Pkg.jpg | P620KATR-ND,P620KACT-ND,P620KADKR-ND | ERJ-6GEYJ624V | Panasonic Electronic Components | Panasonic Electronic Components | RES SMD 620K OHM 5% 1/8W 0805 | 19743 | 0.1 | 0 | 1 | Tape & Reel (TR),Cut Tape (CT),Digi-Reel® | ERJ-6G | Active | 620 kOhms | ±5% | 0.125W, 1/8W | Thick Film | Automotive AEC-Q200 | ±200ppm/°C | -55°C ~ 155°C | 0805 (2012 Metric) | 805 | AEC-Q200 | 0.079" L x 0.049" W (2.00mm x 1.25mm) | 0.028" (0.70mm) | 2 | - | 6GE | 620000 | 620 K | 5 % | 278.4 V |  | 0.125 W @ 70 C | ±200 | 0805 | -55 to +155 C | 624 | Grade 0 | 6203 |  | Panasonic | ERJ6GEYJ624V
https://industrial.panasonic.com/ww/products/pt/general-purpose-chip-resistors/models/ERJ6GEYJ684V | //media.digikey.com/Renders/Panasonic%20Renders/ERJ-0805%20Pkg.jpg | P680KATR-ND,P680KACT-ND,P680KADKR-ND | ERJ-6GEYJ684V | Panasonic Electronic Components | Panasonic Electronic Components | RES SMD 680K OHM 5% 1/8W 0805 | 76540 | 0.1 | 0 | 1 | Tape & Reel (TR),Cut Tape (CT),Digi-Reel® | ERJ-6G | Active | 680 kOhms | ±5% | 0.125W, 1/8W | Thick Film | Automotive AEC-Q200 | ±200ppm/°C | -55°C ~ 155°C | 0805 (2012 Metric) | 805 | AEC-Q200 | 0.079" L x 0.049" W (2.00mm x 1.25mm) | 0.028" (0.70mm) | 2 | - | 6GE | 680000 | 680 K | 5 % | 291.5 V |  | 0.125 W @ 70 C | ±200 | 0805 | -55 to +155 C | 684 | Grade 0 | 6803 |  | Panasonic | ERJ6GEYJ684V
https://industrial.panasonic.com/ww/products/pt/general-purpose-chip-resistors/models/ERJ6GEYJ754V | //media.digikey.com/Renders/Panasonic%20Renders/ERJ-0805%20Pkg.jpg | P750KATR-ND,P750KACT-ND,P750KADKR-ND | ERJ-6GEYJ754V | Panasonic Electronic Components | Panasonic Electronic Components | RES SMD 750K OHM 5% 1/8W 0805 | 41395 | 0.1 | 0 | 1 | Tape & Reel (TR),Cut Tape (CT),Digi-Reel® | ERJ-6G | Active | 750 kOhms | ±5% | 0.125W, 1/8W | Thick Film | Automotive AEC-Q200 | ±200ppm/°C | -55°C ~ 155°C | 0805 (2012 Metric) | 805 | AEC-Q200 | 0.079" L x 0.049" W (2.00mm x 1.25mm) | 0.028" (0.70mm) | 2 | - | 6GE | 750000 | 750 K | 5 % | 306.2 V |  | 0.125 W @ 70 C | ±200 | 0805 | -55 to +155 C | 754 | Grade 0 | 7503 |  | Panasonic | ERJ6GEYJ754V
https://industrial.panasonic.com/ww/products/pt/general-purpose-chip-resistors/models/ERJ6GEYJ824V | //media.digikey.com/Renders/Panasonic%20Renders/ERJ-0805%20Pkg.jpg | P820KATR-ND,P820KACT-ND,P820KADKR-ND | ERJ-6GEYJ824V | Panasonic Electronic Components | Panasonic Electronic Components | RES SMD 820K OHM 5% 1/8W 0805 | 3357 | 0.1 | 0 | 1 | Tape & Reel (TR),Cut Tape (CT),Digi-Reel® | ERJ-6G | Active | 820 kOhms | ±5% | 0.125W, 1/8W | Thick Film | Automotive AEC-Q200 | ±200ppm/°C | -55°C ~ 155°C | 0805 (2012 Metric) | 805 | AEC-Q200 | 0.079" L x 0.049" W (2.00mm x 1.25mm) | 0.028" (0.70mm) | 2 | - | 6GE | 820000 | 820 K | 5 % | 320.2 V |  | 0.125 W @ 70 C | ±200 | 0805 | -55 to +155 C | 824 | Grade 0 | 8203 |  | Panasonic | ERJ6GEYJ824V
https://industrial.panasonic.com/ww/products/pt/general-purpose-chip-resistors/models/ERJ6GEYJ914V | //media.digikey.com/Renders/Panasonic%20Renders/ERJ-0805%20Pkg.jpg | P910KATR-ND,P910KACT-ND,P910KADKR-ND | ERJ-6GEYJ914V | Panasonic Electronic Components | Panasonic Electronic Components | RES SMD 910K OHM 5% 1/8W 0805 | 4255 | 0.1 | 0 | 1 | Tape & Reel (TR),Cut Tape (CT),Digi-Reel® | ERJ-6G | Active | 910 kOhms | ±5% | 0.125W, 1/8W | Thick Film | Automotive AEC-Q200 | ±200ppm/°C | -55°C ~ 155°C | 0805 (2012 Metric) | 805 | AEC-Q200 | 0.079" L x 0.049" W (2.00mm x 1.25mm) | 0.028" (0.70mm) | 2 | - | 6GE | 910000 | 910 K | 5 % | 337.3 V |  | 0.125 W @ 70 C | ±200 | 0805 | -55 to +155 C | 914 | Grade 0 | 9103 |  | Panasonic | ERJ6GEYJ914V
https://industrial.panasonic.com/ww/products/pt/general-purpose-chip-resistors/models/ERJ6GEYJ105V | //media.digikey.com/Renders/Panasonic%20Renders/ERJ-0805%20Pkg.jpg | P1.0MATR-ND,P1.0MACT-ND,P1.0MADKR-ND | ERJ-6GEYJ105V | Panasonic Electronic Components | Panasonic Electronic Components | RES SMD 1M OHM 5% 1/8W 0805 | 0 | 0.1 | 0 | 1 | Tape & Reel (TR),Cut Tape (CT),Digi-Reel® | ERJ-6G | Active | 1 MOhms | ±5% | 0.125W, 1/8W | Thick Film | Automotive AEC-Q200 | ±200ppm/°C | -55°C ~ 155°C | 0805 (2012 Metric) | 805 | AEC-Q200 | 0.079" L x 0.049" W (2.00mm x 1.25mm) | 0.028" (0.70mm) | 2 | - | 6GE | 1000000 | 1 M | 5 % | 353.6 V |  | 0.125 W @ 70 C | ±200 | 0805 | -55 to +155 C | 105 | Grade 0 | 1004 |  | Panasonic | ERJ6GEYJ105V
https://industrial.panasonic.com/ww/products/pt/general-purpose-chip-resistors/models/ERJ6GEYJ115V | //media.digikey.com/Renders/Panasonic%20Renders/ERJ-0805%20Pkg.jpg | P1.1MATR-ND,P1.1MACT-ND,P1.1MADKR-ND | ERJ-6GEYJ115V | Panasonic Electronic Components | Panasonic Electronic Components | RES SMD 1.1M OHM 5% 1/8W 0805 | 324 | 0.1 | 0 | 1 | Tape & Reel (TR),Cut Tape (CT),Digi-Reel® | ERJ-6G | Active | 1.1 MOhms | ±5% | 0.125W, 1/8W | Thick Film | Automotive AEC-Q200 | -400/ +150ppm/°C | -55°C ~ 155°C | 0805 (2012 Metric) | 805 | AEC-Q200 | 0.079" L x 0.049" W (2.00mm x 1.25mm) | 0.028" (0.70mm) | 2 | - | 6GE | 1100000 | 1.1 M | 5 % | 370.8 V |  | 0.125 W @ 70 C | -400 to +150 | 0805 | -55 to +155 C | 115 | Grade 0 | 1104 |  | Panasonic | ERJ6GEYJ115V
https://industrial.panasonic.com/ww/products/pt/general-purpose-chip-resistors/models/ERJ6GEYJ125V | //media.digikey.com/Renders/Panasonic%20Renders/ERJ-0805%20Pkg.jpg | P1.2MATR-ND,P1.2MACT-ND,P1.2MADKR-ND | ERJ-6GEYJ125V | Panasonic Electronic Components | Panasonic Electronic Components | RES SMD 1.2M OHM 5% 1/8W 0805 | 35125 | 0.1 | 0 | 1 | Tape & Reel (TR),Cut Tape (CT),Digi-Reel® | ERJ-6G | Active | 1.2 MOhms | ±5% | 0.125W, 1/8W | Thick Film | Automotive AEC-Q200 | -400/ +150ppm/°C | -55°C ~ 155°C | 0805 (2012 Metric) | 805 | AEC-Q200 | 0.079" L x 0.049" W (2.00mm x 1.25mm) | 0.028" (0.70mm) | 2 | - | 6GE | 1200000 | 1.2 M | 5 % | 387.3 V |  | 0.125 W @ 70 C | -400 to +150 | 0805 | -55 to +155 C | 125 | Grade 0 | 1204 |  | Panasonic | ERJ6GEYJ125V
https://industrial.panasonic.com/ww/products/pt/general-purpose-chip-resistors/models/ERJ6GEYJ135V | //media.digikey.com/Renders/Panasonic%20Renders/ERJ-0805%20Pkg.jpg | P1.3MATR-ND,P1.3MACT-ND,P1.3MADKR-ND | ERJ-6GEYJ135V | Panasonic Electronic Components | Panasonic Electronic Components | RES SMD 1.3M OHM 5% 1/8W 0805 | 4835 | 0.1 | 0 | 1 | Tape & Reel (TR),Cut Tape (CT),Digi-Reel® | ERJ-6G | Active | 1.3 MOhms | ±5% | 0.125W, 1/8W | Thick Film | Automotive AEC-Q200 | -400/ +150ppm/°C | -55°C ~ 155°C | 0805 (2012 Metric) | 805 | AEC-Q200 | 0.079" L x 0.049" W (2.00mm x 1.25mm) | 0.028" (0.70mm) | 2 | - | 6GE | 1300000 | 1.3 M | 5 % | 403.1 V |  | 0.125 W @ 70 C | -400 to +150 | 0805 | -55 to +155 C | 135 | Grade 0 | 1304 |  | Panasonic | ERJ6GEYJ135V
https://industrial.panasonic.com/ww/products/pt/general-purpose-chip-resistors/models/ERJ6GEYJ155V | //media.digikey.com/Renders/Panasonic%20Renders/ERJ-0805%20Pkg.jpg | P1.5MATR-ND,P1.5MACT-ND,P1.5MADKR-ND | ERJ-6GEYJ155V | Panasonic Electronic Components | Panasonic Electronic Components | RES SMD 1.5M OHM 5% 1/8W 0805 | 154328 | 0.1 | 0 | 1 | Tape & Reel (TR),Cut Tape (CT),Digi-Reel® | ERJ-6G | Active | 1.5 MOhms | ±5% | 0.125W, 1/8W | Thick Film | Automotive AEC-Q200 | -400/ +150ppm/°C | -55°C ~ 155°C | 0805 (2012 Metric) | 805 | AEC-Q200 | 0.079" L x 0.049" W (2.00mm x 1.25mm) | 0.028" (0.70mm) | 2 | - | 6GE | 1500000 | 1.5 M | 5 % | 433 V |  | 0.125 W @ 70 C | -400 to +150 | 0805 | -55 to +155 C | 155 | Grade 0 | 1504 |  | Panasonic | ERJ6GEYJ155V
https://industrial.panasonic.com/ww/products/pt/general-purpose-chip-resistors/models/ERJ6GEYJ165V | //media.digikey.com/Renders/Panasonic%20Renders/ERJ-0805%20Pkg.jpg | P1.6MATR-ND,P1.6MACT-ND,P1.6MADKR-ND | ERJ-6GEYJ165V | Panasonic Electronic Components | Panasonic Electronic Components | RES SMD 1.6M OHM 5% 1/8W 0805 | 33643 | 0.1 | 0 | 1 | Tape & Reel (TR),Cut Tape (CT),Digi-Reel® | ERJ-6G | Active | 1.6 MOhms | ±5% | 0.125W, 1/8W | Thick Film | Automotive AEC-Q200 | -400/ +150ppm/°C | -55°C ~ 155°C | 0805 (2012 Metric) | 805 | AEC-Q200 | 0.079" L x 0.049" W (2.00mm x 1.25mm) | 0.028" (0.70mm) | 2 | - | 6GE | 1600000 | 1.6 M | 5 % | 447.2 V |  | 0.125 W @ 70 C | -400 to +150 | 0805 | -55 to +155 C | 165 | Grade 0 | 1604 |  | Panasonic | ERJ6GEYJ165V
https://industrial.panasonic.com/ww/products/pt/general-purpose-chip-resistors/models/ERJ6GEYJ185V | //media.digikey.com/Renders/Panasonic%20Renders/ERJ-0805%20Pkg.jpg | P1.8MATR-ND,P1.8MACT-ND,P1.8MADKR-ND | ERJ-6GEYJ185V | Panasonic Electronic Components | Panasonic Electronic Components | RES SMD 1.8M OHM 5% 1/8W 0805 | 11967 | 0.1 | 0 | 1 | Tape & Reel (TR),Cut Tape (CT),Digi-Reel® | ERJ-6G | Active | 1.8 MOhms | ±5% | 0.125W, 1/8W | Thick Film | Automotive AEC-Q200 | -400/ +150ppm/°C | -55°C ~ 155°C | 0805 (2012 Metric) | 805 | AEC-Q200 | 0.079" L x 0.049" W (2.00mm x 1.25mm) | 0.028" (0.70mm) | 2 | - | 6GE | 1800000 | 1.8 M | 5 % | 474.3 V |  | 0.125 W @ 70 C | -400 to +150 | 0805 | -55 to +155 C | 185 | Grade 0 | 1804 |  | Panasonic | ERJ6GEYJ185V
https://industrial.panasonic.com/ww/products/pt/general-purpose-chip-resistors/models/ERJ6GEYJ205V | //media.digikey.com/Renders/Panasonic%20Renders/ERJ-0805%20Pkg.jpg | P2.0MATR-ND,P2.0MACT-ND,P2.0MADKR-ND | ERJ-6GEYJ205V | Panasonic Electronic Components | Panasonic Electronic Components | RES SMD 2M OHM 5% 1/8W 0805 | 4774 | 0.1 | 0 | 1 | Tape & Reel (TR),Cut Tape (CT),Digi-Reel® | ERJ-6G | Active | 2 MOhms | ±5% | 0.125W, 1/8W | Thick Film | Automotive AEC-Q200 | -400/ +150ppm/°C | -55°C ~ 155°C | 0805 (2012 Metric) | 805 | AEC-Q200 | 0.079" L x 0.049" W (2.00mm x 1.25mm) | 0.028" (0.70mm) | 2 | - | 6GE | 2000000 | 2 M | 5 % | 500 V |  | 0.125 W @ 70 C | -400 to +150 | 0805 | -55 to +155 C | 205 | Grade 0 | 2004 |  | Panasonic | ERJ6GEYJ205V
https://industrial.panasonic.com/ww/products/pt/general-purpose-chip-resistors/models/ERJ6GEYJ225V | //media.digikey.com/Renders/Panasonic%20Renders/ERJ-0805%20Pkg.jpg | P2.2MATR-ND,P2.2MACT-ND,P2.2MADKR-ND | ERJ-6GEYJ225V | Panasonic Electronic Components | Panasonic Electronic Components | RES SMD 2.2M OHM 5% 1/8W 0805 | 64454 | 0.1 | 0 | 1 | Tape & Reel (TR),Cut Tape (CT),Digi-Reel® | ERJ-6G | Active | 2.2 MOhms | ±5% | 0.125W, 1/8W | Thick Film | Automotive AEC-Q200 | -400/ +150ppm/°C | -55°C ~ 155°C | 0805 (2012 Metric) | 805 | AEC-Q200 | 0.079" L x 0.049" W (2.00mm x 1.25mm) | 0.028" (0.70mm) | 2 | - | 6GE | 2200000 | 2.2 M | 5 % | 524.4 V |  | 0.125 W @ 70 C | -400 to +150 | 0805 | -55 to +155 C | 225 | Grade 0 | 2204 |  | Panasonic | ERJ6GEYJ225V
https://industrial.panasonic.com/ww/products/pt/general-purpose-chip-resistors/models/ERJ6GEYJ245V | //media.digikey.com/Renders/Panasonic%20Renders/ERJ-0805%20Pkg.jpg | P2.4MATR-ND,P2.4MACT-ND,P2.4MADKR-ND | ERJ-6GEYJ245V | Panasonic Electronic Components | Panasonic Electronic Components | RES SMD 2.4M OHM 5% 1/8W 0805 | 22310 | 0.1 | 0 | 1 | Tape & Reel (TR),Cut Tape (CT),Digi-Reel® | ERJ-6G | Active | 2.4 MOhms | ±5% | 0.125W, 1/8W | Thick Film | Automotive AEC-Q200 | -400/ +150ppm/°C | -55°C ~ 155°C | 0805 (2012 Metric) | 805 | AEC-Q200 | 0.079" L x 0.049" W (2.00mm x 1.25mm) | 0.028" (0.70mm) | 2 | - | 6GE | 2400000 | 2.4 M | 5 % | 547.7 V |  | 0.125 W @ 70 C | -400 to +150 | 0805 | -55 to +155 C | 245 | Grade 0 | 2404 |  | Panasonic | ERJ6GEYJ245V
https://industrial.panasonic.com/ww/products/pt/general-purpose-chip-resistors/models/ERJ6GEYJ275V | //media.digikey.com/Renders/Panasonic%20Renders/ERJ-0805%20Pkg.jpg | P2.7MATR-ND,P2.7MACT-ND,P2.7MADKR-ND | ERJ-6GEYJ275V | Panasonic Electronic Components | Panasonic Electronic Components | RES SMD 2.7M OHM 5% 1/8W 0805 | 27165 | 0.1 | 0 | 1 | Tape & Reel (TR),Cut Tape (CT),Digi-Reel® | ERJ-6G | Active | 2.7 MOhms | ±5% | 0.125W, 1/8W | Thick Film | Automotive AEC-Q200 | -400/ +150ppm/°C | -55°C ~ 155°C | 0805 (2012 Metric) | 805 | AEC-Q200 | 0.079" L x 0.049" W (2.00mm x 1.25mm) | 0.028" (0.70mm) | 2 | - | 6GE | 2700000 | 2.7 M | 5 % | 580.9 V |  | 0.125 W @ 70 C | -400 to +150 | 0805 | -55 to +155 C | 275 | Grade 0 | 2704 |  | Panasonic | ERJ6GEYJ275V
https://industrial.panasonic.com/ww/products/pt/general-purpose-chip-resistors/models/ERJ6GEYJ305V | //media.digikey.com/Renders/Panasonic%20Renders/ERJ-0805%20Pkg.jpg | P3.0MATR-ND,P3.0MACT-ND,P3.0MADKR-ND | ERJ-6GEYJ305V | Panasonic Electronic Components | Panasonic Electronic Components | RES SMD 3M OHM 5% 1/8W 0805 | 43409 | 0.1 | 0 | 1 | Tape & Reel (TR),Cut Tape (CT),Digi-Reel® | ERJ-6G | Active | 3 MOhms | ±5% | 0.125W, 1/8W | Thick Film | Automotive AEC-Q200 | -400/ +150ppm/°C | -55°C ~ 155°C | 0805 (2012 Metric) | 805 | AEC-Q200 | 0.079" L x 0.049" W (2.00mm x 1.25mm) | 0.028" (0.70mm) | 2 | - | 6GE | 3000000 | 3 M | 5 % | 612.4 V |  | 0.125 W @ 70 C | -400 to +150 | 0805 | -55 to +155 C | 305 | Grade 0 | 3004 |  | Panasonic | ERJ6GEYJ305V
https://industrial.panasonic.com/ww/products/pt/general-purpose-chip-resistors/models/ERJ6GEYJ335V | //media.digikey.com/Renders/Panasonic%20Renders/ERJ-0805%20Pkg.jpg | P3.3MATR-ND,P3.3MACT-ND,P3.3MADKR-ND | ERJ-6GEYJ335V | Panasonic Electronic Components | Panasonic Electronic Components | RES SMD 3.3M OHM 5% 1/8W 0805 | 33 | 0.1 | 0 | 1 | Tape & Reel (TR),Cut Tape (CT),Digi-Reel® | ERJ-6G | Active | 3.3 MOhms | ±5% | 0.125W, 1/8W | Thick Film | Automotive AEC-Q200 | -400/ +150ppm/°C | -55°C ~ 155°C | 0805 (2012 Metric) | 805 | AEC-Q200 | 0.079" L x 0.049" W (2.00mm x 1.25mm) | 0.028" (0.70mm) | 2 | - | 6GE | 3300000 | 3.3 M | 5 % | 642.3 V |  | 0.125 W @ 70 C | -400 to +150 | 0805 | -55 to +155 C | 335 | Grade 0 | 3304 |  | Panasonic | ERJ6GEYJ335V
https://industrial.panasonic.com/ww/products/pt/general-purpose-chip-resistors/models/ERJ6GEYJ365V | //media.digikey.com/Renders/Panasonic%20Renders/ERJ-0805%20Pkg.jpg | P3.6MATR-ND,P3.6MACT-ND,P3.6MADKR-ND | ERJ-6GEYJ365V | Panasonic Electronic Components | Panasonic Electronic Components | RES SMD 3.6M OHM 5% 1/8W 0805 | 22744 | 0.1 | 0 | 1 | Tape & Reel (TR),Cut Tape (CT),Digi-Reel® | ERJ-6G | Active | 3.6 MOhms | ±5% | 0.125W, 1/8W | Thick Film | Automotive AEC-Q200 | -400/ +150ppm/°C | -55°C ~ 155°C | 0805 (2012 Metric) | 805 | AEC-Q200 | 0.079" L x 0.049" W (2.00mm x 1.25mm) | 0.028" (0.70mm) | 2 | - | 6GE | 3600000 | 3.6 M | 5 % | 670.8 V |  | 0.125 W @ 70 C | -400 to +150 | 0805 | -55 to +155 C | 365 | Grade 0 | 3604 |  | Panasonic | ERJ6GEYJ365V
https://industrial.panasonic.com/ww/products/pt/general-purpose-chip-resistors/models/ERJ6GEYJ395V | //media.digikey.com/Renders/Panasonic%20Renders/ERJ-0805%20Pkg.jpg | P3.9MATR-ND,P3.9MACT-ND,P3.9MADKR-ND | ERJ-6GEYJ395V | Panasonic Electronic Components | Panasonic Electronic Components | RES SMD 3.9M OHM 5% 1/8W 0805 | 23730 | 0.1 | 0 | 1 | Tape & Reel (TR),Cut Tape (CT),Digi-Reel® | ERJ-6G | Active | 3.9 MOhms | ±5% | 0.125W, 1/8W | Thick Film | Automotive AEC-Q200 | -400/ +150ppm/°C | -55°C ~ 155°C | 0805 (2012 Metric) | 805 | AEC-Q200 | 0.079" L x 0.049" W (2.00mm x 1.25mm) | 0.028" (0.70mm) | 2 | - | 6GE | 3900000 | 3.9 M | 5 % | 698.2 V |  | 0.125 W @ 70 C | -400 to +150 | 0805 | -55 to +155 C | 395 | Grade 0 | 3904 |  | Panasonic | ERJ6GEYJ395V
https://industrial.panasonic.com/ww/products/pt/general-purpose-chip-resistors/models/ERJ6GEYJ435V | //media.digikey.com/Renders/Panasonic%20Renders/ERJ-0805%20Pkg.jpg | P4.3MATR-ND,P4.3MACT-ND,P4.3MADKR-ND | ERJ-6GEYJ435V | Panasonic Electronic Components | Panasonic Electronic Components | RES SMD 4.3M OHM 5% 1/8W 0805 | 15240 | 0.1 | 0 | 1 | Tape & Reel (TR),Cut Tape (CT),Digi-Reel® | ERJ-6G | Active | 4.3 MOhms | ±5% | 0.125W, 1/8W | Thick Film | Automotive AEC-Q200 | -400/ +150ppm/°C | -55°C ~ 155°C | 0805 (2012 Metric) | 805 | AEC-Q200 | 0.079" L x 0.049" W (2.00mm x 1.25mm) | 0.028" (0.70mm) | 2 | - | 6GE | 4300000 | 4.3 M | 5 % | 733.1 V |  | 0.125 W @ 70 C | -400 to +150 | 0805 | -55 to +155 C | 435 | Grade 0 | 4304 |  | Panasonic | ERJ6GEYJ435V
https://industrial.panasonic.com/ww/products/pt/general-purpose-chip-resistors/models/ERJ6GEYJ475V | //media.digikey.com/Renders/Panasonic%20Renders/ERJ-0805%20Pkg.jpg | P4.7MATR-ND,P4.7MACT-ND,P4.7MADKR-ND | ERJ-6GEYJ475V | Panasonic Electronic Components | Panasonic Electronic Components | RES SMD 4.7M OHM 5% 1/8W 0805 | 7126 | 0.1 | 0 | 1 | Tape & Reel (TR),Cut Tape (CT),Digi-Reel® | ERJ-6G | Active | 4.7 MOhms | ±5% | 0.125W, 1/8W | Thick Film | Automotive AEC-Q200 | -400/ +150ppm/°C | -55°C ~ 155°C | 0805 (2012 Metric) | 805 | AEC-Q200 | 0.079" L x 0.049" W (2.00mm x 1.25mm) | 0.028" (0.70mm) | 2 | - | 6GE | 4700000 | 4.7 M | 5 % | 766.5 V |  | 0.125 W @ 70 C | -400 to +150 | 0805 | -55 to +155 C | 475 | Grade 0 | 4704 |  | Panasonic | ERJ6GEYJ475V
https://industrial.panasonic.com/ww/products/pt/general-purpose-chip-resistors/models/ERJ6GEYJ515V | //media.digikey.com/Renders/Panasonic%20Renders/ERJ-0805%20Pkg.jpg | P5.1MATR-ND,P5.1MACT-ND,P5.1MADKR-ND | ERJ-6GEYJ515V | Panasonic Electronic Components | Panasonic Electronic Components | RES SMD 5.1M OHM 5% 1/8W 0805 | 57199 | 0.1 | 0 | 1 | Tape & Reel (TR),Cut Tape (CT),Digi-Reel® | ERJ-6G | Active | 5.1 MOhms | ±5% | 0.125W, 1/8W | Thick Film | Automotive AEC-Q200 | -400/ +150ppm/°C | -55°C ~ 155°C | 0805 (2012 Metric) | 805 | AEC-Q200 | 0.079" L x 0.049" W (2.00mm x 1.25mm) | 0.028" (0.70mm) | 2 | - | 6GE | 5100000 | 5.1 M | 5 % | 798.4 V |  | 0.125 W @ 70 C | -400 to +150 | 0805 | -55 to +155 C | 515 | Grade 0 | 5104 |  | Panasonic | ERJ6GEYJ515V
https://industrial.panasonic.com/ww/products/pt/general-purpose-chip-resistors/models/ERJ6GEYJ565V | //media.digikey.com/Renders/Panasonic%20Renders/ERJ-0805%20Pkg.jpg | P5.6MATR-ND,P5.6MACT-ND,P5.6MADKR-ND | ERJ-6GEYJ565V | Panasonic Electronic Components | Panasonic Electronic Components | RES SMD 5.6M OHM 5% 1/8W 0805 | 30629 | 0.1 | 0 | 1 | Tape & Reel (TR),Cut Tape (CT),Digi-Reel® | ERJ-6G | Active | 5.6 MOhms | ±5% | 0.125W, 1/8W | Thick Film | Automotive AEC-Q200 | -400/ +150ppm/°C | -55°C ~ 155°C | 0805 (2012 Metric) | 805 | AEC-Q200 | 0.079" L x 0.049" W (2.00mm x 1.25mm) | 0.028" (0.70mm) | 2 | - | 6GE | 5600000 | 5.6 M | 5 % | 836.7 V |  | 0.125 W @ 70 C | -400 to +150 | 0805 | -55 to +155 C | 565 | Grade 0 | 5604 |  | Panasonic | ERJ6GEYJ565V
https://industrial.panasonic.com/ww/products/pt/general-purpose-chip-resistors/models/ERJ6GEYJ625V | //media.digikey.com/Renders/Panasonic%20Renders/ERJ-0805%20Pkg.jpg | P6.2MATR-ND,P6.2MACT-ND,P6.2MADKR-ND | ERJ-6GEYJ625V | Panasonic Electronic Components | Panasonic Electronic Components | RES SMD 6.2M OHM 5% 1/8W 0805 | 29807 | 0.1 | 0 | 1 | Tape & Reel (TR),Cut Tape (CT),Digi-Reel® | ERJ-6G | Active | 6.2 MOhms | ±5% | 0.125W, 1/8W | Thick Film | Automotive AEC-Q200 | -400/ +150ppm/°C | -55°C ~ 155°C | 0805 (2012 Metric) | 805 | AEC-Q200 | 0.079" L x 0.049" W (2.00mm x 1.25mm) | 0.028" (0.70mm) | 2 | - | 6GE | 6200000 | 6.2 M | 5 % | 880.3 V |  | 0.125 W @ 70 C | -400 to +150 | 0805 | -55 to +155 C | 625 | Grade 0 | 6204 |  | Panasonic | ERJ6GEYJ625V
https://industrial.panasonic.com/ww/products/pt/general-purpose-chip-resistors/models/ERJ6GEYJ685V | //media.digikey.com/Renders/Panasonic%20Renders/ERJ-0805%20Pkg.jpg | P6.8MATR-ND,P6.8MACT-ND,P6.8MADKR-ND | ERJ-6GEYJ685V | Panasonic Electronic Components | Panasonic Electronic Components | RES SMD 6.8M OHM 5% 1/8W 0805 | 0 | 0.1 | 0 | 1 | Tape & Reel (TR),Cut Tape (CT),Digi-Reel® | ERJ-6G | Active | 6.8 MOhms | ±5% | 0.125W, 1/8W | Thick Film | Automotive AEC-Q200 | -400/ +150ppm/°C | -55°C ~ 155°C | 0805 (2012 Metric) | 805 | AEC-Q200 | 0.079" L x 0.049" W (2.00mm x 1.25mm) | 0.028" (0.70mm) | 2 | - | 6GE | 6800000 | 6.8 M | 5 % | 922 V |  | 0.125 W @ 70 C | -400 to +150 | 0805 | -55 to +155 C | 685 | Grade 0 | 6804 |  | Panasonic | ERJ6GEYJ685V
https://industrial.panasonic.com/ww/products/pt/general-purpose-chip-resistors/models/ERJ6GEYJ755V | //media.digikey.com/Renders/Panasonic%20Renders/ERJ-0805%20Pkg.jpg | P7.5MATR-ND,P7.5MACT-ND,P7.5MADKR-ND | ERJ-6GEYJ755V | Panasonic Electronic Components | Panasonic Electronic Components | RES SMD 7.5M OHM 5% 1/8W 0805 | 4800 | 0.1 | 0 | 1 | Tape & Reel (TR),Cut Tape (CT),Digi-Reel® | ERJ-6G | Active | 7.5 MOhms | ±5% | 0.125W, 1/8W | Thick Film | Automotive AEC-Q200 | -400/ +150ppm/°C | -55°C ~ 155°C | 0805 (2012 Metric) | 805 | AEC-Q200 | 0.079" L x 0.049" W (2.00mm x 1.25mm) | 0.028" (0.70mm) | 2 | - | 6GE | 7500000 | 7.5 M | 5 % | 968.2 V |  | 0.125 W @ 70 C | -400 to +150 | 0805 | -55 to +155 C | 755 | Grade 0 | 7504 |  | Panasonic | ERJ6GEYJ755V
https://industrial.panasonic.com/ww/products/pt/general-purpose-chip-resistors/models/ERJ6GEYJ825V | //media.digikey.com/Renders/Panasonic%20Renders/ERJ-0805%20Pkg.jpg | P8.2MATR-ND,P8.2MACT-ND,P8.2MADKR-ND | ERJ-6GEYJ825V | Panasonic Electronic Components | Panasonic Electronic Components | RES SMD 8.2M OHM 5% 1/8W 0805 | 24044 | 0.1 | 0 | 1 | Tape & Reel (TR),Cut Tape (CT),Digi-Reel® | ERJ-6G | Active | 8.2 MOhms | ±5% | 0.125W, 1/8W | Thick Film | Automotive AEC-Q200 | -400/ +150ppm/°C | -55°C ~ 155°C | 0805 (2012 Metric) | 805 | AEC-Q200 | 0.079" L x 0.049" W (2.00mm x 1.25mm) | 0.028" (0.70mm) | 2 | - | 6GE | 8200000 | 8.2 M | 5 % | 1012.4 V |  | 0.125 W @ 70 C | -400 to +150 | 0805 | -55 to +155 C | 825 | Grade 0 | 8204 |  | Panasonic | ERJ6GEYJ825V
https://industrial.panasonic.com/ww/products/pt/general-purpose-chip-resistors/models/ERJ6GEYJ915V | //media.digikey.com/Renders/Panasonic%20Renders/ERJ-0805%20Pkg.jpg | P9.1MATR-ND,P9.1MACT-ND,P9.1MADKR-ND | ERJ-6GEYJ915V | Panasonic Electronic Components | Panasonic Electronic Components | RES SMD 9.1M OHM 5% 1/8W 0805 | 0 | 0.1 | 0 | 1 | Tape & Reel (TR),Cut Tape (CT),Digi-Reel® | ERJ-6G | Active | 9.1 MOhms | ±5% | 0.125W, 1/8W | Thick Film | Automotive AEC-Q200 | -400/ +150ppm/°C | -55°C ~ 155°C | 0805 (2012 Metric) | 805 | AEC-Q200 | 0.079" L x 0.049" W (2.00mm x 1.25mm) | 0.028" (0.70mm) | 2 | - | 6GE | 9100000 | 9.1 M | 5 % | 1066.5 V |  | 0.125 W @ 70 C | -400 to +150 | 0805 | -55 to +155 C | 915 | Grade 0 | 9104 |  | Panasonic | ERJ6GEYJ915V
https://industrial.panasonic.com/ww/products/pt/general-purpose-chip-resistors/models/ERJ6GEYJ106V | //media.digikey.com/Renders/Panasonic%20Renders/ERJ-0805%20Pkg.jpg | P10MATR-ND,P10MACT-ND,P10MADKR-ND | ERJ-6GEYJ106V | Panasonic Electronic Components | Panasonic Electronic Components | RES SMD 10M OHM 5% 1/8W 0805 | 0 | 0.1 | 0 | 1 | Tape & Reel (TR),Cut Tape (CT),Digi-Reel® | ERJ-6G | Active | 10 MOhms | ±5% | 0.125W, 1/8W | Thick Film | Automotive AEC-Q200 | -400/ +150ppm/°C | -55°C ~ 155°C | 0805 (2012 Metric) | 805 | AEC-Q200 | 0.079" L x 0.049" W (2.00mm x 1.25mm) | 0.028" (0.70mm) | 2 | - | 6GE | 10000000 | 10 M | 5 % | 1118 V |  | 0.125 W @ 70 C | -400 to +150 | 0805 | -55 to +155 C | 106 | Grade 0 | 1005 |  | Panasonic | ERJ6GEYJ106V
//media.digikey.com/pdf/Data%20Sheets/Panasonic%20Resistors%20Thermistors%20PDFs/ERJ-xG,14,12(Z),1T_Rev_Apr_2015.pdf | //media.digikey.com/Renders/Panasonic%20Renders/ERJ-0805%20Pkg.jpg | P15BTTR-ND,P15BTCT-ND,P15BTDKR-ND | ERJ-6GEYJ156V | Panasonic Electronic Components | Panasonic Electronic Components | RES SMD 15M OHM 5% 1/8W 0805 | 0 | Obsolete | 0 | 0 | Tape & Reel (TR),Cut Tape (CT),Digi-Reel® | ERJ-6G | Obsolete | 15 MOhms | ±5% | 0.125W, 1/8W | Thick Film | Automotive AEC-Q200 | -400/ +150ppm/°C | -55°C ~ 155°C | 0805 (2012 Metric) | 805 | AEC-Q200 | 0.079" L x 0.049" W (2.00mm x 1.25mm) | 0.028" (0.70mm) | 2 | - | 6GE | 15000000 | 15 M | 5 % | 1369.3 V |  | 0.125 W @ 70 C | -400 to +150 | 0805 | -55 to +155 C | 156 | Grade 0 | 1505 |  | Panasonic | ERJ6GEYJ156V
//media.digikey.com/pdf/Data%20Sheets/Panasonic%20Resistors%20Thermistors%20PDFs/ERJ-xG,14,12(Z),1T_Rev_Apr_2015.pdf | //media.digikey.com/Renders/Panasonic%20Renders/ERJ-0805%20Pkg.jpg | P20BTTR-ND,P20BTCT-ND,P20BTDKR-ND | ERJ-6GEYJ206V | Panasonic Electronic Components | Panasonic Electronic Components | RES SMD 20M OHM 5% 1/8W 0805 | 0 | Obsolete | 0 | 0 | Tape & Reel (TR),Cut Tape (CT),Digi-Reel® | ERJ-6G | Obsolete | 20 MOhms | ±5% | 0.125W, 1/8W | Thick Film | Automotive AEC-Q200 | -400/ +150ppm/°C | -55°C ~ 155°C | 0805 (2012 Metric) | 805 | AEC-Q200 | 0.079" L x 0.049" W (2.00mm x 1.25mm) | 0.028" (0.70mm) | 2 | - | 6GE | 20000000 | 20 M | 5 % | 1581.1 V |  | 0.125 W @ 70 C | -400 to +150 | 0805 | -55 to +155 C | 206 | Grade 0 | 2005 |  | Panasonic | ERJ6GEYJ206V
[29 empty] | NOT FOUND | #VALUE! |  | #VALUE! |  | #VALUE! |  | #VALUE! |  | #VALUE! |  | #VALUE! |  | Panasonic
[29 empty] | NOT FOUND | #VALUE! |  | #VALUE! |  | #VALUE! |  | #VALUE! |  | #VALUE! |  | #VALUE! |  | Panasonic
https://industrial.panasonic.com/ww/products/pt/general-purpose-chip-resistors/models/ERJ8GEYJ1R0V | //media.digikey.com/Renders/Panasonic%20Renders/ERJ-1206%20Pkg.jpg | P1.0ETR-ND,P1.0ECT-ND,P1.0EDKR-ND | ERJ-8GEYJ1R0V | Panasonic Electronic Components | Panasonic Electronic Components | RES SMD 1 OHM 5% 1/4W 1206 | 43003 | 0.15 | 0 | 1 | Tape & Reel (TR),Cut Tape (CT),Digi-Reel® | ERJ-8G | Active | 1 Ohms | ±5% | 0.25W, 1/4W | Thick Film | Automotive AEC-Q200 | -100/ +600ppm/°C | -55°C ~ 155°C | 1206 (3216 Metric) | 1206 | AEC-Q200 | 0.126" L x 0.063" W (3.20mm x 1.60mm) | 0.028" (0.70mm) | 2 | - | 8GE | 1 | 1.00 R | 5 % | 0.5 V |  | 0.25 W @ 70 C | -100 to +600 | 1206 | -55 to +155 C | 1R0 | Grade 0 | 1R00 |  | Panasonic | ERJ8GEYJ1R0V
https://industrial.panasonic.com/ww/products/pt/general-purpose-chip-resistors/models/ERJ8GEYJ1R1V | //media.digikey.com/Renders/Panasonic%20Renders/ERJ-1206%20Pkg.jpg | P1.1ETR-ND,P1.1ECT-ND,P1.1EDKR-ND | ERJ-8GEYJ1R1V | Panasonic Electronic Components | Panasonic Electronic Components | RES SMD 1.1 OHM 5% 1/4W 1206 | 5704 | 0.15 | 0 | 1 | Tape & Reel (TR),Cut Tape (CT),Digi-Reel® | ERJ-8G | Active | 1.1 Ohms | ±5% | 0.25W, 1/4W | Thick Film | Automotive AEC-Q200 | -100/ +600ppm/°C | -55°C ~ 155°C | 1206 (3216 Metric) | 1206 | AEC-Q200 | 0.126" L x 0.063" W (3.20mm x 1.60mm) | 0.028" (0.70mm) | 2 | - | 8GE | 1.1 | 1.10 R | 5 % | 0.5 V |  | 0.25 W @ 70 C | -100 to +600 | 1206 | -55 to +155 C | 1R1 | Grade 0 | 1R10 |  | Panasonic | ERJ8GEYJ1R1V
https://industrial.panasonic.com/ww/products/pt/general-purpose-chip-resistors/models/ERJ8GEYJ1R2V | //media.digikey.com/Renders/Panasonic%20Renders/ERJ-1206%20Pkg.jpg | P1.2ETR-ND,P1.2ECT-ND,P1.2EDKR-ND | ERJ-8GEYJ1R2V | Panasonic Electronic Components | Panasonic Electronic Components | RES SMD 1.2 OHM 5% 1/4W 1206 | 6434 | 0.15 | 0 | 1 | Tape & Reel (TR),Cut Tape (CT),Digi-Reel® | ERJ-8G | Active | 1.2 Ohms | ±5% | 0.25W, 1/4W | Thick Film | Automotive AEC-Q200 | -100/ +600ppm/°C | -55°C ~ 155°C | 1206 (3216 Metric) | 1206 | AEC-Q200 | 0.126" L x 0.063" W (3.20mm x 1.60mm) | 0.028" (0.70mm) | 2 | - | 8GE | 1.2 | 1.20 R | 5 % | 0.5 V |  | 0.25 W @ 70 C | -100 to +600 | 1206 | -55 to +155 C | 1R2 | Grade 0 | 1R20 |  | Panasonic | ERJ8GEYJ1R2V
https://industrial.panasonic.com/ww/products/pt/general-purpose-chip-resistors/models/ERJ8GEYJ1R3V | //media.digikey.com/Renders/Panasonic%20Renders/ERJ-1206%20Pkg.jpg | P1.3ETR-ND,P1.3ECT-ND,P1.3EDKR-ND | ERJ-8GEYJ1R3V | Panasonic Electronic Components | Panasonic Electronic Components | RES SMD 1.3 OHM 5% 1/4W 1206 | 54661 | 0.15 | 0 | 1 | Tape & Reel (TR),Cut Tape (CT),Digi-Reel® | ERJ-8G | Active | 1.3 Ohms | ±5% | 0.25W, 1/4W | Thick Film | Automotive AEC-Q200 | -100/ +600ppm/°C | -55°C ~ 155°C | 1206 (3216 Metric) | 1206 | AEC-Q200 | 0.126" L x 0.063" W (3.20mm x 1.60mm) | 0.028" (0.70mm) | 2 | - | 8GE | 1.3 | 1.30 R | 5 % | 0.6 V |  | 0.25 W @ 70 C | -100 to +600 | 1206 | -55 to +155 C | 1R3 | Grade 0 | 1R30 |  | Panasonic | ERJ8GEYJ1R3V
https://industrial.panasonic.com/ww/products/pt/general-purpose-chip-resistors/models/ERJ8GEYJ1R5V | //media.digikey.com/Renders/Panasonic%20Renders/ERJ-1206%20Pkg.jpg | P1.5ETR-ND,P1.5ECT-ND,P1.5EDKR-ND | ERJ-8GEYJ1R5V | Panasonic Electronic Components | Panasonic Electronic Components | RES SMD 1.5 OHM 5% 1/4W 1206 | 32005 | 0.15 | 0 | 1 | Tape & Reel (TR),Cut Tape (CT),Digi-Reel® | ERJ-8G | Active | 1.5 Ohms | ±5% | 0.25W, 1/4W | Thick Film | Automotive AEC-Q200 | -100/ +600ppm/°C | -55°C ~ 155°C | 1206 (3216 Metric) | 1206 | AEC-Q200 | 0.126" L x 0.063" W (3.20mm x 1.60mm) | 0.028" (0.70mm) | 2 | - | 8GE | 1.5 | 1.50 R | 5 % | 0.6 V |  | 0.25 W @ 70 C | -100 to +600 | 1206 | -55 to +155 C | 1R5 | Grade 0 | 1R50 |  | Panasonic | ERJ8GEYJ1R5V
https://industrial.panasonic.com/ww/products/pt/general-purpose-chip-resistors/models/ERJ8GEYJ1R6V | //media.digikey.com/Renders/Panasonic%20Renders/ERJ-1206%20Pkg.jpg | P1.6ETR-ND,P1.6ECT-ND,P1.6EDKR-ND | ERJ-8GEYJ1R6V | Panasonic Electronic Components | Panasonic Electronic Components | RES SMD 1.6 OHM 5% 1/4W 1206 | 25363 | 0.15 | 0 | 1 | Tape & Reel (TR),Cut Tape (CT),Digi-Reel® | ERJ-8G | Active | 1.6 Ohms | ±5% | 0.25W, 1/4W | Thick Film | Automotive AEC-Q200 | -100/ +600ppm/°C | -55°C ~ 155°C | 1206 (3216 Metric) | 1206 | AEC-Q200 | 0.126" L x 0.063" W (3.20mm x 1.60mm) | 0.028" (0.70mm) | 2 | - | 8GE | 1.6 | 1.60 R | 5 % | 0.6 V |  | 0.25 W @ 70 C | -100 to +600 | 1206 | -55 to +155 C | 1R6 | Grade 0 | 1R60 |  | Panasonic | ERJ8GEYJ1R6V
https://industrial.panasonic.com/ww/products/pt/general-purpose-chip-resistors/models/ERJ8GEYJ1R8V | //media.digikey.com/Renders/Panasonic%20Renders/ERJ-1206%20Pkg.jpg | P1.8ETR-ND,P1.8ECT-ND,P1.8EDKR-ND | ERJ-8GEYJ1R8V | Panasonic Electronic Components | Panasonic Electronic Components | RES SMD 1.8 OHM 5% 1/4W 1206 | 911 | 0.15 | 0 | 1 | Tape & Reel (TR),Cut Tape (CT),Digi-Reel® | ERJ-8G | Active | 1.8 Ohms | ±5% | 0.25W, 1/4W | Thick Film | Automotive AEC-Q200 | -100/ +600ppm/°C | -55°C ~ 155°C | 1206 (3216 Metric) | 1206 | AEC-Q200 | 0.126" L x 0.063" W (3.20mm x 1.60mm) | 0.028" (0.70mm) | 2 | - | 8GE | 1.8 | 1.80 R | 5 % | 0.7 V |  | 0.25 W @ 70 C | -100 to +600 | 1206 | -55 to +155 C | 1R8 | Grade 0 | 1R80 |  | Panasonic | ERJ8GEYJ1R8V
https://industrial.panasonic.com/ww/products/pt/general-purpose-chip-resistors/models/ERJ8GEYJ2R0V | //media.digikey.com/Renders/Panasonic%20Renders/ERJ-1206%20Pkg.jpg | P2.0ETR-ND,P2.0ECT-ND,P2.0EDKR-ND | ERJ-8GEYJ2R0V | Panasonic Electronic Components | Panasonic Electronic Components | RES SMD 2 OHM 5% 1/4W 1206 | 0 | 0.15 | 0 | 1 | Tape & Reel (TR),Cut Tape (CT),Digi-Reel® | ERJ-8G | Active | 2 Ohms | ±5% | 0.25W, 1/4W | Thick Film | Automotive AEC-Q200 | -100/ +600ppm/°C | -55°C ~ 155°C | 1206 (3216 Metric) | 1206 | AEC-Q200 | 0.126" L x 0.063" W (3.20mm x 1.60mm) | 0.028" (0.70mm) | 2 | - | 8GE | 2 | 2.00 R | 5 % | 0.7 V |  | 0.25 W @ 70 C | -100 to +600 | 1206 | -55 to +155 C | 2R0 | Grade 0 | 2R00 |  | Panasonic | ERJ8GEYJ2R0V
https://industrial.panasonic.com/ww/products/pt/general-purpose-chip-resistors/models/ERJ8GEYJ2R2V | //media.digikey.com/Renders/Panasonic%20Renders/ERJ-1206%20Pkg.jpg | P2.2ETR-ND,P2.2ECT-ND,P2.2EDKR-ND | ERJ-8GEYJ2R2V | Panasonic Electronic Components | Panasonic Electronic Components | RES SMD 2.2 OHM 5% 1/4W 1206 | 41 | 0.15 | 0 | 1 | Tape & Reel (TR),Cut Tape (CT),Digi-Reel® | ERJ-8G | Active | 2.2 Ohms | ±5% | 0.25W, 1/4W | Thick Film | Automotive AEC-Q200 | -100/ +600ppm/°C | -55°C ~ 155°C | 1206 (3216 Metric) | 1206 | AEC-Q200 | 0.126" L x 0.063" W (3.20mm x 1.60mm) | 0.028" (0.70mm) | 2 | - | 8GE | 2.2 | 2.20 R | 5 % | 0.7 V |  | 0.25 W @ 70 C | -100 to +600 | 1206 | -55 to +155 C | 2R2 | Grade 0 | 2R20 |  | Panasonic | ERJ8GEYJ2R2V
https://industrial.panasonic.com/ww/products/pt/general-purpose-chip-resistors/models/ERJ8GEYJ2R4V | //media.digikey.com/Renders/Panasonic%20Renders/ERJ-1206%20Pkg.jpg | P2.4ETR-ND,P2.4ECT-ND,P2.4EDKR-ND | ERJ-8GEYJ2R4V | Panasonic Electronic Components | Panasonic Electronic Components | RES SMD 2.4 OHM 5% 1/4W 1206 | 75187 | 0.15 | 0 | 1 | Tape & Reel (TR),Cut Tape (CT),Digi-Reel® | ERJ-8G | Active | 2.4 Ohms | ±5% | 0.25W, 1/4W | Thick Film | Automotive AEC-Q200 | -100/ +600ppm/°C | -55°C ~ 155°C | 1206 (3216 Metric) | 1206 | AEC-Q200 | 0.126" L x 0.063" W (3.20mm x 1.60mm) | 0.028" (0.70mm) | 2 | - | 8GE | 2.4 | 2.40 R | 5 % | 0.8 V |  | 0.25 W @ 70 C | -100 to +600 | 1206 | -55 to +155 C | 2R4 | Grade 0 | 2R40 |  | Panasonic | ERJ8GEYJ2R4V
https://industrial.panasonic.com/ww/products/pt/general-purpose-chip-resistors/models/ERJ8GEYJ2R7V | //media.digikey.com/Renders/Panasonic%20Renders/ERJ-1206%20Pkg.jpg | P2.7ETR-ND,P2.7ECT-ND,P2.7EDKR-ND | ERJ-8GEYJ2R7V | Panasonic Electronic Components | Panasonic Electronic Components | RES SMD 2.7 OHM 5% 1/4W 1206 | 18681 | 0.15 | 0 | 1 | Tape & Reel (TR),Cut Tape (CT),Digi-Reel® | ERJ-8G | Active | 2.7 Ohms | ±5% | 0.25W, 1/4W | Thick Film | Automotive AEC-Q200 | -100/ +600ppm/°C | -55°C ~ 155°C | 1206 (3216 Metric) | 1206 | AEC-Q200 | 0.126" L x 0.063" W (3.20mm x 1.60mm) | 0.028" (0.70mm) | 2 | - | 8GE | 2.7 | 2.70 R | 5 % | 0.8 V |  | 0.25 W @ 70 C | -100 to +600 | 1206 | -55 to +155 C | 2R7 | Grade 0 | 2R70 |  | Panasonic | ERJ8GEYJ2R7V
https://industrial.panasonic.com/ww/products/pt/general-purpose-chip-resistors/models/ERJ8GEYJ3R0V | //media.digikey.com/Renders/Panasonic%20Renders/ERJ-1206%20Pkg.jpg | P3.0ETR-ND,P3.0ECT-ND,P3.0EDKR-ND | ERJ-8GEYJ3R0V | Panasonic Electronic Components | Panasonic Electronic Components | RES SMD 3 OHM 5% 1/4W 1206 | 70727 | 0.15 | 0 | 1 | Tape & Reel (TR),Cut Tape (CT),Digi-Reel® | ERJ-8G | Active | 3 Ohms | ±5% | 0.25W, 1/4W | Thick Film | Automotive AEC-Q200 | -100/ +600ppm/°C | -55°C ~ 155°C | 1206 (3216 Metric) | 1206 | AEC-Q200 | 0.126" L x 0.063" W (3.20mm x 1.60mm) | 0.028" (0.70mm) | 2 | - | 8GE | 3 | 3.00 R | 5 % | 0.9 V |  | 0.25 W @ 70 C | -100 to +600 | 1206 | -55 to +155 C | 3R0 | Grade 0 | 3R00 |  | Panasonic | ERJ8GEYJ3R0V
https://industrial.panasonic.com/ww/products/pt/general-purpose-chip-resistors/models/ERJ8GEYJ3R3V | //media.digikey.com/Renders/Panasonic%20Renders/ERJ-1206%20Pkg.jpg | P3.3ETR-ND,P3.3ECT-ND,P3.3EDKR-ND | ERJ-8GEYJ3R3V | Panasonic Electronic Components | Panasonic Electronic Components | RES SMD 3.3 OHM 5% 1/4W 1206 | 77164 | 0.15 | 0 | 1 | Tape & Reel (TR),Cut Tape (CT),Digi-Reel® | ERJ-8G | Active | 3.3 Ohms | ±5% | 0.25W, 1/4W | Thick Film | Automotive AEC-Q200 | -100/ +600ppm/°C | -55°C ~ 155°C | 1206 (3216 Metric) | 1206 | AEC-Q200 | 0.126" L x 0.063" W (3.20mm x 1.60mm) | 0.028" (0.70mm) | 2 | - | 8GE | 3.3 | 3.30 R | 5 % | 0.9 V |  | 0.25 W @ 70 C | -100 to +600 | 1206 | -55 to +155 C | 3R3 | Grade 0 | 3R30 |  | Panasonic | ERJ8GEYJ3R3V
https://industrial.panasonic.com/ww/products/pt/general-purpose-chip-resistors/models/ERJ8GEYJ3R6V | //media.digikey.com/Renders/Panasonic%20Renders/ERJ-1206%20Pkg.jpg | P3.6ETR-ND,P3.6ECT-ND,P3.6EDKR-ND | ERJ-8GEYJ3R6V | Panasonic Electronic Components | Panasonic Electronic Components | RES SMD 3.6 OHM 5% 1/4W 1206 | 10495 | 0.15 | 0 | 1 | Tape & Reel (TR),Cut Tape (CT),Digi-Reel® | ERJ-8G | Active | 3.6 Ohms | ±5% | 0.25W, 1/4W | Thick Film | Automotive AEC-Q200 | -100/ +600ppm/°C | -55°C ~ 155°C | 1206 (3216 Metric) | 1206 | AEC-Q200 | 0.126" L x 0.063" W (3.20mm x 1.60mm) | 0.028" (0.70mm) | 2 | - | 8GE | 3.6 | 3.60 R | 5 % | 0.9 V |  | 0.25 W @ 70 C | -100 to +600 | 1206 | -55 to +155 C | 3R6 | Grade 0 | 3R60 |  | Panasonic | ERJ8GEYJ3R6V
https://industrial.panasonic.com/ww/products/pt/general-purpose-chip-resistors/models/ERJ8GEYJ3R9V | //media.digikey.com/Renders/Panasonic%20Renders/ERJ-1206%20Pkg.jpg | P3.9ETR-ND,P3.9ECT-ND,P3.9EDKR-ND | ERJ-8GEYJ3R9V | Panasonic Electronic Components | Panasonic Electronic Components | RES SMD 3.9 OHM 5% 1/4W 1206 | 2789 | 0.15 | 0 | 1 | Tape & Reel (TR),Cut Tape (CT),Digi-Reel® | ERJ-8G | Active | 3.9 Ohms | ±5% | 0.25W, 1/4W | Thick Film | Automotive AEC-Q200 | -100/ +600ppm/°C | -55°C ~ 155°C | 1206 (3216 Metric) | 1206 | AEC-Q200 | 0.126" L x 0.063" W (3.20mm x 1.60mm) | 0.028" (0.70mm) | 2 | - | 8GE | 3.9 | 3.90 R | 5 % | 1 V |  | 0.25 W @ 70 C | -100 to +600 | 1206 | -55 to +155 C | 3R9 | Grade 0 | 3R90 |  | Panasonic | ERJ8GEYJ3R9V
https://industrial.panasonic.com/ww/products/pt/general-purpose-chip-resistors/models/ERJ8GEYJ4R3V | //media.digikey.com/Renders/Panasonic%20Renders/ERJ-1206%20Pkg.jpg | P4.3ETR-ND,P4.3ECT-ND,P4.3EDKR-ND | ERJ-8GEYJ4R3V | Panasonic Electronic Components | Panasonic Electronic Components | RES SMD 4.3 OHM 5% 1/4W 1206 | 11290 | 0.15 | 0 | 1 | Tape & Reel (TR),Cut Tape (CT),Digi-Reel® | ERJ-8G | Active | 4.3 Ohms | ±5% | 0.25W, 1/4W | Thick Film | Automotive AEC-Q200 | -100/ +600ppm/°C | -55°C ~ 155°C | 1206 (3216 Metric) | 1206 | AEC-Q200 | 0.126" L x 0.063" W (3.20mm x 1.60mm) | 0.028" (0.70mm) | 2 | - | 8GE | 4.3 | 4.30 R | 5 % | 1 V |  | 0.25 W @ 70 C | -100 to +600 | 1206 | -55 to +155 C | 4R3 | Grade 0 | 4R30 |  | Panasonic | ERJ8GEYJ4R3V
https://industrial.panasonic.com/ww/products/pt/general-purpose-chip-resistors/models/ERJ8GEYJ4R7V | //media.digikey.com/Renders/Panasonic%20Renders/ERJ-1206%20Pkg.jpg | P4.7ETR-ND,P4.7ECT-ND,P4.7EDKR-ND | ERJ-8GEYJ4R7V | Panasonic Electronic Components | Panasonic Electronic Components | RES SMD 4.7 OHM 5% 1/4W 1206 | 54546 | 0.15 | 0 | 1 | Tape & Reel (TR),Cut Tape (CT),Digi-Reel® | ERJ-8G | Active | 4.7 Ohms | ±5% | 0.25W, 1/4W | Thick Film | Automotive AEC-Q200 | -100/ +600ppm/°C | -55°C ~ 155°C | 1206 (3216 Metric) | 1206 | AEC-Q200 | 0.126" L x 0.063" W (3.20mm x 1.60mm) | 0.028" (0.70mm) | 2 | - | 8GE | 4.7 | 4.70 R | 5 % | 1.1 V |  | 0.25 W @ 70 C | -100 to +600 | 1206 | -55 to +155 C | 4R7 | Grade 0 | 4R70 |  | Panasonic | ERJ8GEYJ4R7V
https://industrial.panasonic.com/ww/products/pt/general-purpose-chip-resistors/models/ERJ8GEYJ5R1V | //media.digikey.com/Renders/Panasonic%20Renders/ERJ-1206%20Pkg.jpg | P5.1ETR-ND,P5.1ECT-ND,P5.1EDKR-ND | ERJ-8GEYJ5R1V | Panasonic Electronic Components | Panasonic Electronic Components | RES SMD 5.1 OHM 5% 1/4W 1206 | 104210 | 0.15 | 0 | 1 | Tape & Reel (TR),Cut Tape (CT),Digi-Reel® | ERJ-8G | Active | 5.1 Ohms | ±5% | 0.25W, 1/4W | Thick Film | Automotive AEC-Q200 | -100/ +600ppm/°C | -55°C ~ 155°C | 1206 (3216 Metric) | 1206 | AEC-Q200 | 0.126" L x 0.063" W (3.20mm x 1.60mm) | 0.028" (0.70mm) | 2 | - | 8GE | 5.1 | 5.10 R | 5 % | 1.1 V |  | 0.25 W @ 70 C | -100 to +600 | 1206 | -55 to +155 C | 5R1 | Grade 0 | 5R10 |  | Panasonic | ERJ8GEYJ5R1V
https://industrial.panasonic.com/ww/products/pt/general-purpose-chip-resistors/models/ERJ8GEYJ5R6V | //media.digikey.com/Renders/Panasonic%20Renders/ERJ-1206%20Pkg.jpg | P5.6ETR-ND,P5.6ECT-ND,P5.6EDKR-ND | ERJ-8GEYJ5R6V | Panasonic Electronic Components | Panasonic Electronic Components | RES SMD 5.6 OHM 5% 1/4W 1206 | 52880 | 0.15 | 0 | 1 | Tape & Reel (TR),Cut Tape (CT),Digi-Reel® | ERJ-8G | Active | 5.6 Ohms | ±5% | 0.25W, 1/4W | Thick Film | Automotive AEC-Q200 | -100/ +600ppm/°C | -55°C ~ 155°C | 1206 (3216 Metric) | 1206 | AEC-Q200 | 0.126" L x 0.063" W (3.20mm x 1.60mm) | 0.028" (0.70mm) | 2 | - | 8GE | 5.6 | 5.60 R | 5 % | 1.2 V |  | 0.25 W @ 70 C | -100 to +600 | 1206 | -55 to +155 C | 5R6 | Grade 0 | 5R60 |  | Panasonic | ERJ8GEYJ5R6V
https://industrial.panasonic.com/ww/products/pt/general-purpose-chip-resistors/models/ERJ8GEYJ6R2V | //media.digikey.com/Renders/Panasonic%20Renders/ERJ-1206%20Pkg.jpg | P6.2ETR-ND,P6.2ECT-ND,P6.2EDKR-ND | ERJ-8GEYJ6R2V | Panasonic Electronic Components | Panasonic Electronic Components | RES SMD 6.2 OHM 5% 1/4W 1206 | 28752 | 0.15 | 0 | 1 | Tape & Reel (TR),Cut Tape (CT),Digi-Reel® | ERJ-8G | Active | 6.2 Ohms | ±5% | 0.25W, 1/4W | Thick Film | Automotive AEC-Q200 | -100/ +600ppm/°C | -55°C ~ 155°C | 1206 (3216 Metric) | 1206 | AEC-Q200 | 0.126" L x 0.063" W (3.20mm x 1.60mm) | 0.028" (0.70mm) | 2 | - | 8GE | 6.2 | 6.20 R | 5 % | 1.2 V |  | 0.25 W @ 70 C | -100 to +600 | 1206 | -55 to +155 C | 6R2 | Grade 0 | 6R20 |  | Panasonic | ERJ8GEYJ6R2V
https://industrial.panasonic.com/ww/products/pt/general-purpose-chip-resistors/models/ERJ8GEYJ6R8V | //media.digikey.com/Renders/Panasonic%20Renders/ERJ-1206%20Pkg.jpg | P6.8ETR-ND,P6.8ECT-ND,P6.8EDKR-ND | ERJ-8GEYJ6R8V | Panasonic Electronic Components | Panasonic Electronic Components | RES SMD 6.8 OHM 5% 1/4W 1206 | 0 | 0.15 | 0 | 1 | Tape & Reel (TR),Cut Tape (CT),Digi-Reel® | ERJ-8G | Active | 6.8 Ohms | ±5% | 0.25W, 1/4W | Thick Film | Automotive AEC-Q200 | -100/ +600ppm/°C | -55°C ~ 155°C | 1206 (3216 Metric) | 1206 | AEC-Q200 | 0.126" L x 0.063" W (3.20mm x 1.60mm) | 0.028" (0.70mm) | 2 | - | 8GE | 6.8 | 6.80 R | 5 % | 1.3 V |  | 0.25 W @ 70 C | -100 to +600 | 1206 | -55 to +155 C | 6R8 | Grade 0 | 6R80 |  | Panasonic | ERJ8GEYJ6R8V
https://industrial.panasonic.com/ww/products/pt/general-purpose-chip-resistors/models/ERJ8GEYJ7R5V | //media.digikey.com/Renders/Panasonic%20Renders/ERJ-1206%20Pkg.jpg | P7.5ETR-ND,P7.5ECT-ND,P7.5EDKR-ND | ERJ-8GEYJ7R5V | Panasonic Electronic Components | Panasonic Electronic Components | RES SMD 7.5 OHM 5% 1/4W 1206 | 0 | 0.15 | 0 | 1 | Tape & Reel (TR),Cut Tape (CT),Digi-Reel® | ERJ-8G | Active | 7.5 Ohms | ±5% | 0.25W, 1/4W | Thick Film | Automotive AEC-Q200 | -100/ +600ppm/°C | -55°C ~ 155°C | 1206 (3216 Metric) | 1206 | AEC-Q200 | 0.126" L x 0.063" W (3.20mm x 1.60mm) | 0.028" (0.70mm) | 2 | - | 8GE | 7.5 | 7.50 R | 5 % | 1.4 V |  | 0.25 W @ 70 C | -100 to +600 | 1206 | -55 to +155 C | 7R5 | Grade 0 | 7R50 |  | Panasonic | ERJ8GEYJ7R5V
https://industrial.panasonic.com/ww/products/pt/general-purpose-chip-resistors/models/ERJ8GEYJ8R2V | //media.digikey.com/Renders/Panasonic%20Renders/ERJ-1206%20Pkg.jpg | P8.2ETR-ND,P8.2ECT-ND,P8.2EDKR-ND | ERJ-8GEYJ8R2V | Panasonic Electronic Components | Panasonic Electronic Components | RES SMD 8.2 OHM 5% 1/4W 1206 | 9219 | 0.15 | 0 | 1 | Tape & Reel (TR),Cut Tape (CT),Digi-Reel® | ERJ-8G | Active | 8.2 Ohms | ±5% | 0.25W, 1/4W | Thick Film | Automotive AEC-Q200 | -100/ +600ppm/°C | -55°C ~ 155°C | 1206 (3216 Metric) | 1206 | AEC-Q200 | 0.126" L x 0.063" W (3.20mm x 1.60mm) | 0.028" (0.70mm) | 2 | - | 8GE | 8.2 | 8.20 R | 5 % | 1.4 V |  | 0.25 W @ 70 C | -100 to +600 | 1206 | -55 to +155 C | 8R2 | Grade 0 | 8R20 |  | Panasonic | ERJ8GEYJ8R2V
https://industrial.panasonic.com/ww/products/pt/general-purpose-chip-resistors/models/ERJ8GEYJ9R1V | //media.digikey.com/Renders/Panasonic%20Renders/ERJ-1206%20Pkg.jpg | P9.1ETR-ND,P9.1ECT-ND,P9.1EDKR-ND | ERJ-8GEYJ9R1V | Panasonic Electronic Components | Panasonic Electronic Components | RES SMD 9.1 OHM 5% 1/4W 1206 | 12350 | 0.15 | 0 | 1 | Tape & Reel (TR),Cut Tape (CT),Digi-Reel® | ERJ-8G | Active | 9.1 Ohms | ±5% | 0.25W, 1/4W | Thick Film | Automotive AEC-Q200 | -100/ +600ppm/°C | -55°C ~ 155°C | 1206 (3216 Metric) | 1206 | AEC-Q200 | 0.126" L x 0.063" W (3.20mm x 1.60mm) | 0.028" (0.70mm) | 2 | - | 8GE | 9.1 | 9.10 R | 5 % | 1.5 V |  | 0.25 W @ 70 C | -100 to +600 | 1206 | -55 to +155 C | 9R1 | Grade 0 | 9R10 |  | Panasonic | ERJ8GEYJ9R1V
https://industrial.panasonic.com/ww/products/pt/general-purpose-chip-resistors/models/ERJ8GEYJ100V | //media.digikey.com/Renders/Panasonic%20Renders/ERJ-1206%20Pkg.jpg | P10ETR-ND,P10ECT-ND,P10EDKR-ND | ERJ-8GEYJ100V | Panasonic Electronic Components | Panasonic Electronic Components | RES SMD 10 OHM 5% 1/4W 1206 | 280593 | 0.15 | 0 | 1 | Tape & Reel (TR),Cut Tape (CT),Digi-Reel® | ERJ-8G | Active | 10 Ohms | ±5% | 0.25W, 1/4W | Thick Film | Automotive AEC-Q200 | ±200ppm/°C | -55°C ~ 155°C | 1206 (3216 Metric) | 1206 | AEC-Q200 | 0.126" L x 0.063" W (3.20mm x 1.60mm) | 0.028" (0.70mm) | 2 | - | 8GE | 10 | 10.0 R | 5 % | 1.6 V |  | 0.25 W @ 70 C | ±200 | 1206 | -55 to +155 C | 100 | Grade 0 | 10R0 |  | Panasonic | ERJ8GEYJ100V
- | //media.digikey.com/Renders/Panasonic%20Renders/ERJ-1206%20Pkg.jpg | P10EMG-ND | ERJ-8GCYJ100M | Panasonic Electronic Components | Panasonic Electronic Components | RES SMD 10 OHM 5% 1/4W 1206 | 0 | Obsolete | 0 | 0 | Bulk | ERJ-8G | Obsolete | 10 Ohms | ±5% | 0.25W, 1/4W | Thick Film | - | ±200ppm/°C | - | 1206 (3216 Metric) | 1206 | - | - | - | 2 | - | 8GC | 10 | 10.0 R | 5 % | 1.6 V |  | 0.25 W @ 70 C | ±200 | 1206 | - | 100 | Grade 0 | 10R0 |  | Panasonic | ERJ8GCYJ100M
https://industrial.panasonic.com/ww/products/pt/general-purpose-chip-resistors/models/ERJ8GEYJ110V | //media.digikey.com/Renders/Panasonic%20Renders/ERJ-1206%20Pkg.jpg | P11ETR-ND,P11ECT-ND,P11EDKR-ND | ERJ-8GEYJ110V | Panasonic Electronic Components | Panasonic Electronic Components | RES SMD 11 OHM 5% 1/4W 1206 | 72005 | 0.15 | 0 | 1 | Tape & Reel (TR),Cut Tape (CT),Digi-Reel® | ERJ-8G | Active | 11 Ohms | ±5% | 0.25W, 1/4W | Thick Film | Automotive AEC-Q200 | ±200ppm/°C | -55°C ~ 155°C | 1206 (3216 Metric) | 1206 | AEC-Q200 | 0.126" L x 0.063" W (3.20mm x 1.60mm) | 0.028" (0.70mm) | 2 | - | 8GE | 11 | 11.0 R | 5 % | 1.7 V |  | 0.25 W @ 70 C | ±200 | 1206 | -55 to +155 C | 110 | Grade 0 | 11R0 |  | Panasonic | ERJ8GEYJ110V
https://industrial.panasonic.com/ww/products/pt/general-purpose-chip-resistors/models/ERJ8GEYJ120V | //media.digikey.com/Renders/Panasonic%20Renders/ERJ-1206%20Pkg.jpg | P12ETR-ND,P12ECT-ND,P12EDKR-ND | ERJ-8GEYJ120V | Panasonic Electronic Components | Panasonic Electronic Components | RES SMD 12 OHM 5% 1/4W 1206 | 36544 | 0.15 | 0 | 1 | Tape & Reel (TR),Cut Tape (CT),Digi-Reel® | ERJ-8G | Active | 12 Ohms | ±5% | 0.25W, 1/4W | Thick Film | Automotive AEC-Q200 | ±200ppm/°C | -55°C ~ 155°C | 1206 (3216 Metric) | 1206 | AEC-Q200 | 0.126" L x 0.063" W (3.20mm x 1.60mm) | 0.028" (0.70mm) | 2 | - | 8GE | 12 | 12.0 R | 5 % | 1.7 V |  | 0.25 W @ 70 C | ±200 | 1206 | -55 to +155 C | 120 | Grade 0 | 12R0 |  | Panasonic | ERJ8GEYJ120V
https://industrial.panasonic.com/ww/products/pt/general-purpose-chip-resistors/models/ERJ8GEYJ130V | //media.digikey.com/Renders/Panasonic%20Renders/ERJ-1206%20Pkg.jpg | P13ETR-ND,P13ECT-ND,P13EDKR-ND | ERJ-8GEYJ130V | Panasonic Electronic Components | Panasonic Electronic Components | RES SMD 13 OHM 5% 1/4W 1206 | 84990 | 0.15 | 0 | 1 | Tape & Reel (TR),Cut Tape (CT),Digi-Reel® | ERJ-8G | Active | 13 Ohms | ±5% | 0.25W, 1/4W | Thick Film | Automotive AEC-Q200 | ±200ppm/°C | -55°C ~ 155°C | 1206 (3216 Metric) | 1206 | AEC-Q200 | 0.126" L x 0.063" W (3.20mm x 1.60mm) | 0.028" (0.70mm) | 2 | - | 8GE | 13 | 13.0 R | 5 % | 1.8 V |  | 0.25 W @ 70 C | ±200 | 1206 | -55 to +155 C | 130 | Grade 0 | 13R0 |  | Panasonic | ERJ8GEYJ130V
https://industrial.panasonic.com/ww/products/pt/general-purpose-chip-resistors/models/ERJ8GEYJ150V | //media.digikey.com/Renders/Panasonic%20Renders/ERJ-1206%20Pkg.jpg | P15ETR-ND,P15ECT-ND,P15EDKR-ND | ERJ-8GEYJ150V | Panasonic Electronic Components | Panasonic Electronic Components | RES SMD 15 OHM 5% 1/4W 1206 | 73292 | 0.15 | 0 | 1 | Tape & Reel (TR),Cut Tape (CT),Digi-Reel® | ERJ-8G | Active | 15 Ohms | ±5% | 0.25W, 1/4W | Thick Film | Automotive AEC-Q200 | ±200ppm/°C | -55°C ~ 155°C | 1206 (3216 Metric) | 1206 | AEC-Q200 | 0.126" L x 0.063" W (3.20mm x 1.60mm) | 0.028" (0.70mm) | 2 | - | 8GE | 15 | 15.0 R | 5 % | 1.9 V |  | 0.25 W @ 70 C | ±200 | 1206 | -55 to +155 C | 150 | Grade 0 | 15R0 |  | Panasonic | ERJ8GEYJ150V
https://industrial.panasonic.com/ww/products/pt/general-purpose-chip-resistors/models/ERJ8GEYJ160V | //media.digikey.com/Renders/Panasonic%20Renders/ERJ-1206%20Pkg.jpg | P16ETR-ND,P16ECT-ND,P16EDKR-ND | ERJ-8GEYJ160V | Panasonic Electronic Components | Panasonic Electronic Components | RES SMD 16 OHM 5% 1/4W 1206 | 4126 | 0.15 | 0 | 1 | Tape & Reel (TR),Cut Tape (CT),Digi-Reel® | ERJ-8G | Active | 16 Ohms | ±5% | 0.25W, 1/4W | Thick Film | Automotive AEC-Q200 | ±200ppm/°C | -55°C ~ 155°C | 1206 (3216 Metric) | 1206 | AEC-Q200 | 0.126" L x 0.063" W (3.20mm x 1.60mm) | 0.028" (0.70mm) | 2 | - | 8GE | 16 | 16.0 R | 5 % | 2 V |  | 0.25 W @ 70 C | ±200 | 1206 | -55 to +155 C | 160 | Grade 0 | 16R0 |  | Panasonic | ERJ8GEYJ160V
https://industrial.panasonic.com/ww/products/pt/general-purpose-chip-resistors/models/ERJ8GEYJ180V | //media.digikey.com/Renders/Panasonic%20Renders/ERJ-1206%20Pkg.jpg | P18ETR-ND,P18ECT-ND,P18EDKR-ND | ERJ-8GEYJ180V | Panasonic Electronic Components | Panasonic Electronic Components | RES SMD 18 OHM 5% 1/4W 1206 | 0 | 0.15 | 0 | 1 | Tape & Reel (TR),Cut Tape (CT),Digi-Reel® | ERJ-8G | Active | 18 Ohms | ±5% | 0.25W, 1/4W | Thick Film | Automotive AEC-Q200 | ±200ppm/°C | -55°C ~ 155°C | 1206 (3216 Metric) | 1206 | AEC-Q200 | 0.126" L x 0.063" W (3.20mm x 1.60mm) | 0.028" (0.70mm) | 2 | - | 8GE | 18 | 18.0 R | 5 % | 2.1 V |  | 0.25 W @ 70 C | ±200 | 1206 | -55 to +155 C | 180 | Grade 0 | 18R0 |  | Panasonic | ERJ8GEYJ180V
https://industrial.panasonic.com/ww/products/pt/general-purpose-chip-resistors/models/ERJ8GEYJ200V | //media.digikey.com/Renders/Panasonic%20Renders/ERJ-1206%20Pkg.jpg | P20ETR-ND,P20ECT-ND,P20EDKR-ND | ERJ-8GEYJ200V | Panasonic Electronic Components | Panasonic Electronic Components | RES SMD 20 OHM 5% 1/4W 1206 | 2591 | 0.15 | 0 | 1 | Tape & Reel (TR),Cut Tape (CT),Digi-Reel® | ERJ-8G | Active | 20 Ohms | ±5% | 0.25W, 1/4W | Thick Film | Automotive AEC-Q200 | ±200ppm/°C | -55°C ~ 155°C | 1206 (3216 Metric) | 1206 | AEC-Q200 | 0.126" L x 0.063" W (3.20mm x 1.60mm) | 0.028" (0.70mm) | 2 | - | 8GE | 20 | 20.0 R | 5 % | 2.2 V |  | 0.25 W @ 70 C | ±200 | 1206 | -55 to +155 C | 200 | Grade 0 | 20R0 |  | Panasonic | ERJ8GEYJ200V
https://industrial.panasonic.com/ww/products/pt/general-purpose-chip-resistors/models/ERJ8GEYJ220V | //media.digikey.com/Renders/Panasonic%20Renders/ERJ-1206%20Pkg.jpg | P22ETR-ND,P22ECT-ND,P22EDKR-ND | ERJ-8GEYJ220V | Panasonic Electronic Components | Panasonic Electronic Components | RES SMD 22 OHM 5% 1/4W 1206 | 0 | 0.15 | 0 | 1 | Tape & Reel (TR),Cut Tape (CT),Digi-Reel® | ERJ-8G | Active | 22 Ohms | ±5% | 0.25W, 1/4W | Thick Film | Automotive AEC-Q200 | ±200ppm/°C | -55°C ~ 155°C | 1206 (3216 Metric) | 1206 | AEC-Q200 | 0.126" L x 0.063" W (3.20mm x 1.60mm) | 0.028" (0.70mm) | 2 | - | 8GE | 22 | 22.0 R | 5 % | 2.3 V |  | 0.25 W @ 70 C | ±200 | 1206 | -55 to +155 C | 220 | Grade 0 | 22R0 |  | Panasonic | ERJ8GEYJ220V
https://industrial.panasonic.com/ww/products/pt/general-purpose-chip-resistors/models/ERJ8GEYJ240V | //media.digikey.com/Renders/Panasonic%20Renders/ERJ-1206%20Pkg.jpg | P24ETR-ND,P24ECT-ND,P24EDKR-ND | ERJ-8GEYJ240V | Panasonic Electronic Components | Panasonic Electronic Components | RES SMD 24 OHM 5% 1/4W 1206 | 0 | 0.15 | 0 | 1 | Tape & Reel (TR),Cut Tape (CT),Digi-Reel® | ERJ-8G | Active | 24 Ohms | ±5% | 0.25W, 1/4W | Thick Film | Automotive AEC-Q200 | ±200ppm/°C | -55°C ~ 155°C | 1206 (3216 Metric) | 1206 | AEC-Q200 | 0.126" L x 0.063" W (3.20mm x 1.60mm) | 0.028" (0.70mm) | 2 | - | 8GE | 24 | 24.0 R | 5 % | 2.4 V |  | 0.25 W @ 70 C | ±200 | 1206 | -55 to +155 C | 240 | Grade 0 | 24R0 |  | Panasonic | ERJ8GEYJ240V
https://industrial.panasonic.com/ww/products/pt/general-purpose-chip-resistors/models/ERJ8GEYJ270V | //media.digikey.com/Renders/Panasonic%20Renders/ERJ-1206%20Pkg.jpg | P27ETR-ND,P27ECT-ND,P27EDKR-ND | ERJ-8GEYJ270V | Panasonic Electronic Components | Panasonic Electronic Components | RES SMD 27 OHM 5% 1/4W 1206 | 0 | 0.15 | 0 | 1 | Tape & Reel (TR),Cut Tape (CT),Digi-Reel® | ERJ-8G | Active | 27 Ohms | ±5% | 0.25W, 1/4W | Thick Film | Automotive AEC-Q200 | ±200ppm/°C | -55°C ~ 155°C | 1206 (3216 Metric) | 1206 | AEC-Q200 | 0.126" L x 0.063" W (3.20mm x 1.60mm) | 0.028" (0.70mm) | 2 | - | 8GE | 27 | 27.0 R | 5 % | 2.6 V |  | 0.25 W @ 70 C | ±200 | 1206 | -55 to +155 C | 270 | Grade 0 | 27R0 |  | Panasonic | ERJ8GEYJ270V
https://industrial.panasonic.com/ww/products/pt/general-purpose-chip-resistors/models/ERJ8GEYJ300V | //media.digikey.com/Renders/Panasonic%20Renders/ERJ-1206%20Pkg.jpg | P30ETR-ND,P30ECT-ND,P30EDKR-ND | ERJ-8GEYJ300V | Panasonic Electronic Components | Panasonic Electronic Components | RES SMD 30 OHM 5% 1/4W 1206 | 65617 | 0.15 | 0 | 1 | Tape & Reel (TR),Cut Tape (CT),Digi-Reel® | ERJ-8G | Active | 30 Ohms | ±5% | 0.25W, 1/4W | Thick Film | Automotive AEC-Q200 | ±200ppm/°C | -55°C ~ 155°C | 1206 (3216 Metric) | 1206 | AEC-Q200 | 0.126" L x 0.063" W (3.20mm x 1.60mm) | 0.028" (0.70mm) | 2 | - | 8GE | 30 | 30.0 R | 5 % | 2.7 V |  | 0.25 W @ 70 C | ±200 | 1206 | -55 to +155 C | 300 | Grade 0 | 30R0 |  | Panasonic | ERJ8GEYJ300V
https://industrial.panasonic.com/ww/products/pt/general-purpose-chip-resistors/models/ERJ8GEYJ330V | //media.digikey.com/Renders/Panasonic%20Renders/ERJ-1206%20Pkg.jpg | P33ETR-ND,P33ECT-ND,P33EDKR-ND | ERJ-8GEYJ330V | Panasonic Electronic Components | Panasonic Electronic Components | RES SMD 33 OHM 5% 1/4W 1206 | 48947 | 0.15 | 0 | 1 | Tape & Reel (TR),Cut Tape (CT),Digi-Reel® | ERJ-8G | Active | 33 Ohms | ±5% | 0.25W, 1/4W | Thick Film | Automotive AEC-Q200 | ±200ppm/°C | -55°C ~ 155°C | 1206 (3216 Metric) | 1206 | AEC-Q200 | 0.126" L x 0.063" W (3.20mm x 1.60mm) | 0.028" (0.70mm) | 2 | - | 8GE | 33 | 33.0 R | 5 % | 2.9 V |  | 0.25 W @ 70 C | ±200 | 1206 | -55 to +155 C | 330 | Grade 0 | 33R0 |  | Panasonic | ERJ8GEYJ330V
https://industrial.panasonic.com/ww/products/pt/general-purpose-chip-resistors/models/ERJ8GEYJ360V | //media.digikey.com/Renders/Panasonic%20Renders/ERJ-1206%20Pkg.jpg | P36ETR-ND,P36ECT-ND,P36EDKR-ND | ERJ-8GEYJ360V | Panasonic Electronic Components | Panasonic Electronic Components | RES SMD 36 OHM 5% 1/4W 1206 | 6936 | 0.15 | 0 | 1 | Tape & Reel (TR),Cut Tape (CT),Digi-Reel® | ERJ-8G | Active | 36 Ohms | ±5% | 0.25W, 1/4W | Thick Film | Automotive AEC-Q200 | ±200ppm/°C | -55°C ~ 155°C | 1206 (3216 Metric) | 1206 | AEC-Q200 | 0.126" L x 0.063" W (3.20mm x 1.60mm) | 0.028" (0.70mm) | 2 | - | 8GE | 36 | 36.0 R | 5 % | 3 V |  | 0.25 W @ 70 C | ±200 | 1206 | -55 to +155 C | 360 | Grade 0 | 36R0 |  | Panasonic | ERJ8GEYJ360V
https://industrial.panasonic.com/ww/products/pt/general-purpose-chip-resistors/models/ERJ8GEYJ390V | //media.digikey.com/Renders/Panasonic%20Renders/ERJ-1206%20Pkg.jpg | P39ETR-ND,P39ECT-ND,P39EDKR-ND | ERJ-8GEYJ390V | Panasonic Electronic Components | Panasonic Electronic Components | RES SMD 39 OHM 5% 1/4W 1206 | 0 | 0.15 | 0 | 1 | Tape & Reel (TR),Cut Tape (CT),Digi-Reel® | ERJ-8G | Active | 39 Ohms | ±5% | 0.25W, 1/4W | Thick Film | Automotive AEC-Q200 | ±200ppm/°C | -55°C ~ 155°C | 1206 (3216 Metric) | 1206 | AEC-Q200 | 0.126" L x 0.063" W (3.20mm x 1.60mm) | 0.028" (0.70mm) | 2 | - | 8GE | 39 | 39.0 R | 5 % | 3.1 V |  | 0.25 W @ 70 C | ±200 | 1206 | -55 to +155 C | 390 | Grade 0 | 39R0 |  | Panasonic | ERJ8GEYJ390V
https://industrial.panasonic.com/ww/products/pt/general-purpose-chip-resistors/models/ERJ8GEYJ430V | //media.digikey.com/Renders/Panasonic%20Renders/ERJ-1206%20Pkg.jpg | P43ETR-ND,P43ECT-ND,P43EDKR-ND | ERJ-8GEYJ430V | Panasonic Electronic Components | Panasonic Electronic Components | RES SMD 43 OHM 5% 1/4W 1206 | 71958 | 0.15 | 0 | 1 | Tape & Reel (TR),Cut Tape (CT),Digi-Reel® | ERJ-8G | Active | 43 Ohms | ±5% | 0.25W, 1/4W | Thick Film | Automotive AEC-Q200 | ±200ppm/°C | -55°C ~ 155°C | 1206 (3216 Metric) | 1206 | AEC-Q200 | 0.126" L x 0.063" W (3.20mm x 1.60mm) | 0.028" (0.70mm) | 2 | - | 8GE | 43 | 43.0 R | 5 % | 3.3 V |  | 0.25 W @ 70 C | ±200 | 1206 | -55 to +155 C | 430 | Grade 0 | 43R0 |  | Panasonic | ERJ8GEYJ430V
https://industrial.panasonic.com/ww/products/pt/general-purpose-chip-resistors/models/ERJ8GEYJ470V | //media.digikey.com/Renders/Panasonic%20Renders/ERJ-1206%20Pkg.jpg | P47ETR-ND,P47ECT-ND,P47EDKR-ND | ERJ-8GEYJ470V | Panasonic Electronic Components | Panasonic Electronic Components | RES SMD 47 OHM 5% 1/4W 1206 | 983 | 0.15 | 0 | 1 | Tape & Reel (TR),Cut Tape (CT),Digi-Reel® | ERJ-8G | Active | 47 Ohms | ±5% | 0.25W, 1/4W | Thick Film | Automotive AEC-Q200 | ±200ppm/°C | -55°C ~ 155°C | 1206 (3216 Metric) | 1206 | AEC-Q200 | 0.126" L x 0.063" W (3.20mm x 1.60mm) | 0.028" (0.70mm) | 2 | - | 8GE | 47 | 47.0 R | 5 % | 3.4 V |  | 0.25 W @ 70 C | ±200 | 1206 | -55 to +155 C | 470 | Grade 0 | 47R0 |  | Panasonic | ERJ8GEYJ470V
https://industrial.panasonic.com/ww/products/pt/general-purpose-chip-resistors/models/ERJ8GEYJ510V | //media.digikey.com/Renders/Panasonic%20Renders/ERJ-1206%20Pkg.jpg | P51ETR-ND,P51ECT-ND,P51EDKR-ND | ERJ-8GEYJ510V | Panasonic Electronic Components | Panasonic Electronic Components | RES SMD 51 OHM 5% 1/4W 1206 | 52022 | 0.15 | 0 | 1 | Tape & Reel (TR),Cut Tape (CT),Digi-Reel® | ERJ-8G | Active | 51 Ohms | ±5% | 0.25W, 1/4W | Thick Film | Automotive AEC-Q200 | ±200ppm/°C | -55°C ~ 155°C | 1206 (3216 Metric) | 1206 | AEC-Q200 | 0.126" L x 0.063" W (3.20mm x 1.60mm) | 0.028" (0.70mm) | 2 | - | 8GE | 51 | 51.0 R | 5 % | 3.6 V |  | 0.25 W @ 70 C | ±200 | 1206 | -55 to +155 C | 510 | Grade 0 | 51R0 |  | Panasonic | ERJ8GEYJ510V
https://industrial.panasonic.com/ww/products/pt/general-purpose-chip-resistors/models/ERJ8GEYJ560V | //media.digikey.com/Renders/Panasonic%20Renders/ERJ-1206%20Pkg.jpg | P56ETR-ND,P56ECT-ND,P56EDKR-ND | ERJ-8GEYJ560V | Panasonic Electronic Components | Panasonic Electronic Components | RES SMD 56 OHM 5% 1/4W 1206 | 78105 | 0.15 | 0 | 1 | Tape & Reel (TR),Cut Tape (CT),Digi-Reel® | ERJ-8G | Active | 56 Ohms | ±5% | 0.25W, 1/4W | Thick Film | Automotive AEC-Q200 | ±200ppm/°C | -55°C ~ 155°C | 1206 (3216 Metric) | 1206 | AEC-Q200 | 0.126" L x 0.063" W (3.20mm x 1.60mm) | 0.028" (0.70mm) | 2 | - | 8GE | 56 | 56.0 R | 5 % | 3.7 V |  | 0.25 W @ 70 C | ±200 | 1206 | -55 to +155 C | 560 | Grade 0 | 56R0 |  | Panasonic | ERJ8GEYJ560V
https://industrial.panasonic.com/ww/products/pt/general-purpose-chip-resistors/models/ERJ8GEYJ620V | //media.digikey.com/Renders/Panasonic%20Renders/ERJ-1206%20Pkg.jpg | P62ETR-ND,P62ECT-ND,P62EDKR-ND | ERJ-8GEYJ620V | Panasonic Electronic Components | Panasonic Electronic Components | RES SMD 62 OHM 5% 1/4W 1206 | 543414 | 0.15 | 0 | 1 | Tape & Reel (TR),Cut Tape (CT),Digi-Reel® | ERJ-8G | Active | 62 Ohms | ±5% | 0.25W, 1/4W | Thick Film | Automotive AEC-Q200 | ±200ppm/°C | -55°C ~ 155°C | 1206 (3216 Metric) | 1206 | AEC-Q200 | 0.126" L x 0.063" W (3.20mm x 1.60mm) | 0.028" (0.70mm) | 2 | - | 8GE | 62 | 62.0 R | 5 % | 3.9 V |  | 0.25 W @ 70 C | ±200 | 1206 | -55 to +155 C | 620 | Grade 0 | 62R0 |  | Panasonic | ERJ8GEYJ620V
https://industrial.panasonic.com/ww/products/pt/general-purpose-chip-resistors/models/ERJ8GEYJ680V | //media.digikey.com/Renders/Panasonic%20Renders/ERJ-1206%20Pkg.jpg | P68ETR-ND,P68ECT-ND,P68EDKR-ND | ERJ-8GEYJ680V | Panasonic Electronic Components | Panasonic Electronic Components | RES SMD 68 OHM 5% 1/4W 1206 | 0 | 0.15 | 0 | 1 | Tape & Reel (TR),Cut Tape (CT),Digi-Reel® | ERJ-8G | Active | 68 Ohms | ±5% | 0.25W, 1/4W | Thick Film | Automotive AEC-Q200 | ±200ppm/°C | -55°C ~ 155°C | 1206 (3216 Metric) | 1206 | AEC-Q200 | 0.126" L x 0.063" W (3.20mm x 1.60mm) | 0.028" (0.70mm) | 2 | - | 8GE | 68 | 68.0 R | 5 % | 4.1 V |  | 0.25 W @ 70 C | ±200 | 1206 | -55 to +155 C | 680 | Grade 0 | 68R0 |  | Panasonic | ERJ8GEYJ680V
https://industrial.panasonic.com/ww/products/pt/general-purpose-chip-resistors/models/ERJ8GEYJ750V | //media.digikey.com/Renders/Panasonic%20Renders/ERJ-1206%20Pkg.jpg | P75ETR-ND,P75ECT-ND,P75EDKR-ND | ERJ-8GEYJ750V | Panasonic Electronic Components | Panasonic Electronic Components | RES SMD 75 OHM 5% 1/4W 1206 | 2989 | 0.15 | 0 | 1 | Tape & Reel (TR),Cut Tape (CT),Digi-Reel® | ERJ-8G | Active | 75 Ohms | ±5% | 0.25W, 1/4W | Thick Film | Automotive AEC-Q200 | ±200ppm/°C | -55°C ~ 155°C | 1206 (3216 Metric) | 1206 | AEC-Q200 | 0.126" L x 0.063" W (3.20mm x 1.60mm) | 0.028" (0.70mm) | 2 | - | 8GE | 75 | 75.0 R | 5 % | 4.3 V |  | 0.25 W @ 70 C | ±200 | 1206 | -55 to +155 C | 750 | Grade 0 | 75R0 |  | Panasonic | ERJ8GEYJ750V
https://industrial.panasonic.com/ww/products/pt/general-purpose-chip-resistors/models/ERJ8GEYJ820V | //media.digikey.com/Renders/Panasonic%20Renders/ERJ-1206%20Pkg.jpg | P82ETR-ND,P82ECT-ND,P82EDKR-ND | ERJ-8GEYJ820V | Panasonic Electronic Components | Panasonic Electronic Components | RES SMD 82 OHM 5% 1/4W 1206 | 261239 | 0.15 | 0 | 1 | Tape & Reel (TR),Cut Tape (CT),Digi-Reel® | ERJ-8G | Active | 82 Ohms | ±5% | 0.25W, 1/4W | Thick Film | Automotive AEC-Q200 | ±200ppm/°C | -55°C ~ 155°C | 1206 (3216 Metric) | 1206 | AEC-Q200 | 0.126" L x 0.063" W (3.20mm x 1.60mm) | 0.028" (0.70mm) | 2 | - | 8GE | 82 | 82.0 R | 5 % | 4.5 V |  | 0.25 W @ 70 C | ±200 | 1206 | -55 to +155 C | 820 | Grade 0 | 82R0 |  | Panasonic | ERJ8GEYJ820V
https://industrial.panasonic.com/ww/products/pt/general-purpose-chip-resistors/models/ERJ8GEYJ910V | //media.digikey.com/Renders/Panasonic%20Renders/ERJ-1206%20Pkg.jpg | P91ETR-ND,P91ECT-ND,P91EDKR-ND | ERJ-8GEYJ910V | Panasonic Electronic Components | Panasonic Electronic Components | RES SMD 91 OHM 5% 1/4W 1206 | 1626 | 0.15 | 0 | 1 | Tape & Reel (TR),Cut Tape (CT),Digi-Reel® | ERJ-8G | Active | 91 Ohms | ±5% | 0.25W, 1/4W | Thick Film | Automotive AEC-Q200 | ±200ppm/°C | -55°C ~ 155°C | 1206 (3216 Metric) | 1206 | AEC-Q200 | 0.126" L x 0.063" W (3.20mm x 1.60mm) | 0.028" (0.70mm) | 2 | - | 8GE | 91 | 91.0 R | 5 % | 4.8 V |  | 0.25 W @ 70 C | ±200 | 1206 | -55 to +155 C | 910 | Grade 0 | 91R0 |  | Panasonic | ERJ8GEYJ910V
https://industrial.panasonic.com/ww/products/pt/general-purpose-chip-resistors/models/ERJ8GEYJ101V | //media.digikey.com/Renders/Panasonic%20Renders/ERJ-1206%20Pkg.jpg | P100ETR-ND,P100ECT-ND,P100EDKR-ND | ERJ-8GEYJ101V | Panasonic Electronic Components | Panasonic Electronic Components | RES SMD 100 OHM 5% 1/4W 1206 | 0 | 0.15 | 0 | 1 | Tape & Reel (TR),Cut Tape (CT),Digi-Reel® | ERJ-8G | Active | 100 Ohms | ±5% | 0.25W, 1/4W | Thick Film | Automotive AEC-Q200 | ±200ppm/°C | -55°C ~ 155°C | 1206 (3216 Metric) | 1206 | AEC-Q200 | 0.126" L x 0.063" W (3.20mm x 1.60mm) | 0.028" (0.70mm) | 2 | - | 8GE | 100 | 100 R | 5 % | 5 V |  | 0.25 W @ 70 C | ±200 | 1206 | -55 to +155 C | 101 | Grade 0 | 100R |  | Panasonic | ERJ8GEYJ101V
https://industrial.panasonic.com/ww/products/pt/general-purpose-chip-resistors/models/ERJ8GEYJ111V | //media.digikey.com/Renders/Panasonic%20Renders/ERJ-1206%20Pkg.jpg | P110ETR-ND,P110ECT-ND,P110EDKR-ND | ERJ-8GEYJ111V | Panasonic Electronic Components | Panasonic Electronic Components | RES SMD 110 OHM 5% 1/4W 1206 | 38544 | 0.15 | 0 | 1 | Tape & Reel (TR),Cut Tape (CT),Digi-Reel® | ERJ-8G | Active | 110 Ohms | ±5% | 0.25W, 1/4W | Thick Film | Automotive AEC-Q200 | ±200ppm/°C | -55°C ~ 155°C | 1206 (3216 Metric) | 1206 | AEC-Q200 | 0.126" L x 0.063" W (3.20mm x 1.60mm) | 0.028" (0.70mm) | 2 | - | 8GE | 110 | 110 R | 5 % | 5.2 V |  | 0.25 W @ 70 C | ±200 | 1206 | -55 to +155 C | 111 | Grade 0 | 110R |  | Panasonic | ERJ8GEYJ111V
https://industrial.panasonic.com/ww/products/pt/general-purpose-chip-resistors/models/ERJ8GEYJ121V | //media.digikey.com/Renders/Panasonic%20Renders/ERJ-1206%20Pkg.jpg | P120ETR-ND,P120ECT-ND,P120EDKR-ND | ERJ-8GEYJ121V | Panasonic Electronic Components | Panasonic Electronic Components | RES SMD 120 OHM 5% 1/4W 1206 | 68061 | 0.15 | 0 | 1 | Tape & Reel (TR),Cut Tape (CT),Digi-Reel® | ERJ-8G | Active | 120 Ohms | ±5% | 0.25W, 1/4W | Thick Film | Automotive AEC-Q200 | ±200ppm/°C | -55°C ~ 155°C | 1206 (3216 Metric) | 1206 | AEC-Q200 | 0.126" L x 0.063" W (3.20mm x 1.60mm) | 0.028" (0.70mm) | 2 | - | 8GE | 120 | 120 R | 5 % | 5.5 V |  | 0.25 W @ 70 C | ±200 | 1206 | -55 to +155 C | 121 | Grade 0 | 120R |  | Panasonic | ERJ8GEYJ121V
https://industrial.panasonic.com/ww/products/pt/general-purpose-chip-resistors/models/ERJ8GEYJ131V | //media.digikey.com/Renders/Panasonic%20Renders/ERJ-1206%20Pkg.jpg | P130ETR-ND,P130ECT-ND,P130EDKR-ND | ERJ-8GEYJ131V | Panasonic Electronic Components | Panasonic Electronic Components | RES SMD 130 OHM 5% 1/4W 1206 | 0 | 0.15 | 0 | 1 | Tape & Reel (TR),Cut Tape (CT),Digi-Reel® | ERJ-8G | Active | 130 Ohms | ±5% | 0.25W, 1/4W | Thick Film | Automotive AEC-Q200 | ±200ppm/°C | -55°C ~ 155°C | 1206 (3216 Metric) | 1206 | AEC-Q200 | 0.126" L x 0.063" W (3.20mm x 1.60mm) | 0.028" (0.70mm) | 2 | - | 8GE | 130 | 130 R | 5 % | 5.7 V |  | 0.25 W @ 70 C | ±200 | 1206 | -55 to +155 C | 131 | Grade 0 | 130R |  | Panasonic | ERJ8GEYJ131V
https://industrial.panasonic.com/ww/products/pt/general-purpose-chip-resistors/models/ERJ8GEYJ151V | //media.digikey.com/Renders/Panasonic%20Renders/ERJ-1206%20Pkg.jpg | P150ETR-ND,P150ECT-ND,P150EDKR-ND | ERJ-8GEYJ151V | Panasonic Electronic Components | Panasonic Electronic Components | RES SMD 150 OHM 5% 1/4W 1206 | 117814 | 0.15 | 0 | 1 | Tape & Reel (TR),Cut Tape (CT),Digi-Reel® | ERJ-8G | Active | 150 Ohms | ±5% | 0.25W, 1/4W | Thick Film | Automotive AEC-Q200 | ±200ppm/°C | -55°C ~ 155°C | 1206 (3216 Metric) | 1206 | AEC-Q200 | 0.126" L x 0.063" W (3.20mm x 1.60mm) | 0.028" (0.70mm) | 2 | - | 8GE | 150 | 150 R | 5 % | 6.1 V |  | 0.25 W @ 70 C | ±200 | 1206 | -55 to +155 C | 151 | Grade 0 | 150R |  | Panasonic | ERJ8GEYJ151V
https://industrial.panasonic.com/ww/products/pt/general-purpose-chip-resistors/models/ERJ8GEYJ161V | //media.digikey.com/Renders/Panasonic%20Renders/ERJ-1206%20Pkg.jpg | P160ETR-ND,P160ECT-ND,P160EDKR-ND | ERJ-8GEYJ161V | Panasonic Electronic Components | Panasonic Electronic Components | RES SMD 160 OHM 5% 1/4W 1206 | 31450 | 0.15 | 0 | 1 | Tape & Reel (TR),Cut Tape (CT),Digi-Reel® | ERJ-8G | Active | 160 Ohms | ±5% | 0.25W, 1/4W | Thick Film | Automotive AEC-Q200 | ±200ppm/°C | -55°C ~ 155°C | 1206 (3216 Metric) | 1206 | AEC-Q200 | 0.126" L x 0.063" W (3.20mm x 1.60mm) | 0.028" (0.70mm) | 2 | - | 8GE | 160 | 160 R | 5 % | 6.3 V |  | 0.25 W @ 70 C | ±200 | 1206 | -55 to +155 C | 161 | Grade 0 | 160R |  | Panasonic | ERJ8GEYJ161V
https://industrial.panasonic.com/ww/products/pt/general-purpose-chip-resistors/models/ERJ8GEYJ181V | //media.digikey.com/Renders/Panasonic%20Renders/ERJ-1206%20Pkg.jpg | P180ETR-ND,P180ECT-ND,P180EDKR-ND | ERJ-8GEYJ181V | Panasonic Electronic Components | Panasonic Electronic Components | RES SMD 180 OHM 5% 1/4W 1206 | 0 | 0.15 | 0 | 1 | Tape & Reel (TR),Cut Tape (CT),Digi-Reel® | ERJ-8G | Active | 180 Ohms | ±5% | 0.25W, 1/4W | Thick Film | Automotive AEC-Q200 | ±200ppm/°C | -55°C ~ 155°C | 1206 (3216 Metric) | 1206 | AEC-Q200 | 0.126" L x 0.063" W (3.20mm x 1.60mm) | 0.028" (0.70mm) | 2 | - | 8GE | 180 | 180 R | 5 % | 6.7 V |  | 0.25 W @ 70 C | ±200 | 1206 | -55 to +155 C | 181 | Grade 0 | 180R |  | Panasonic | ERJ8GEYJ181V
https://industrial.panasonic.com/ww/products/pt/general-purpose-chip-resistors/models/ERJ8GEYJ201V | //media.digikey.com/Renders/Panasonic%20Renders/ERJ-1206%20Pkg.jpg | P200ETR-ND,P200ECT-ND,P200EDKR-ND | ERJ-8GEYJ201V | Panasonic Electronic Components | Panasonic Electronic Components | RES SMD 200 OHM 5% 1/4W 1206 | 114929 | 0.15 | 0 | 1 | Tape & Reel (TR),Cut Tape (CT),Digi-Reel® | ERJ-8G | Active | 200 Ohms | ±5% | 0.25W, 1/4W | Thick Film | Automotive AEC-Q200 | ±200ppm/°C | -55°C ~ 155°C | 1206 (3216 Metric) | 1206 | AEC-Q200 | 0.126" L x 0.063" W (3.20mm x 1.60mm) | 0.028" (0.70mm) | 2 | - | 8GE | 200 | 200 R | 5 % | 7.1 V |  | 0.25 W @ 70 C | ±200 | 1206 | -55 to +155 C | 201 | Grade 0 | 200R |  | Panasonic | ERJ8GEYJ201V
https://industrial.panasonic.com/ww/products/pt/general-purpose-chip-resistors/models/ERJ8GEYJ221V | //media.digikey.com/Renders/Panasonic%20Renders/ERJ-1206%20Pkg.jpg | P220ETR-ND,P220ECT-ND,P220EDKR-ND | ERJ-8GEYJ221V | Panasonic Electronic Components | Panasonic Electronic Components | RES SMD 220 OHM 5% 1/4W 1206 | 175062 | 0.15 | 0 | 1 | Tape & Reel (TR),Cut Tape (CT),Digi-Reel® | ERJ-8G | Active | 220 Ohms | ±5% | 0.25W, 1/4W | Thick Film | Automotive AEC-Q200 | ±200ppm/°C | -55°C ~ 155°C | 1206 (3216 Metric) | 1206 | AEC-Q200 | 0.126" L x 0.063" W (3.20mm x 1.60mm) | 0.028" (0.70mm) | 2 | - | 8GE | 220 | 220 R | 5 % | 7.4 V |  | 0.25 W @ 70 C | ±200 | 1206 | -55 to +155 C | 221 | Grade 0 | 220R |  | Panasonic | ERJ8GEYJ221V
https://industrial.panasonic.com/ww/products/pt/general-purpose-chip-resistors/models/ERJ8GEYJ241V | //media.digikey.com/Renders/Panasonic%20Renders/ERJ-1206%20Pkg.jpg | P240ETR-ND,P240ECT-ND,P240EDKR-ND | ERJ-8GEYJ241V | Panasonic Electronic Components | Panasonic Electronic Components | RES SMD 240 OHM 5% 1/4W 1206 | 181888 | 0.15 | 0 | 1 | Tape & Reel (TR),Cut Tape (CT),Digi-Reel® | ERJ-8G | Active | 240 Ohms | ±5% | 0.25W, 1/4W | Thick Film | Automotive AEC-Q200 | ±200ppm/°C | -55°C ~ 155°C | 1206 (3216 Metric) | 1206 | AEC-Q200 | 0.126" L x 0.063" W (3.20mm x 1.60mm) | 0.028" (0.70mm) | 2 | - | 8GE | 240 | 240 R | 5 % | 7.7 V |  | 0.25 W @ 70 C | ±200 | 1206 | -55 to +155 C | 241 | Grade 0 | 240R |  | Panasonic | ERJ8GEYJ241V
https://industrial.panasonic.com/ww/products/pt/general-purpose-chip-resistors/models/ERJ8GEYJ271V | //media.digikey.com/Renders/Panasonic%20Renders/ERJ-1206%20Pkg.jpg | P270ETR-ND,P270ECT-ND,P270EDKR-ND | ERJ-8GEYJ271V | Panasonic Electronic Components | Panasonic Electronic Components | RES SMD 270 OHM 5% 1/4W 1206 | 239905 | 0.15 | 0 | 1 | Tape & Reel (TR),Cut Tape (CT),Digi-Reel® | ERJ-8G | Active | 270 Ohms | ±5% | 0.25W, 1/4W | Thick Film | Automotive AEC-Q200 | ±200ppm/°C | -55°C ~ 155°C | 1206 (3216 Metric) | 1206 | AEC-Q200 | 0.126" L x 0.063" W (3.20mm x 1.60mm) | 0.028" (0.70mm) | 2 | - | 8GE | 270 | 270 R | 5 % | 8.2 V |  | 0.25 W @ 70 C | ±200 | 1206 | -55 to +155 C | 271 | Grade 0 | 270R |  | Panasonic | ERJ8GEYJ271V
https://industrial.panasonic.com/ww/products/pt/general-purpose-chip-resistors/models/ERJ8GEYJ301V | //media.digikey.com/Renders/Panasonic%20Renders/ERJ-1206%20Pkg.jpg | P300ETR-ND,P300ECT-ND,P300EDKR-ND | ERJ-8GEYJ301V | Panasonic Electronic Components | Panasonic Electronic Components | RES SMD 300 OHM 5% 1/4W 1206 | 78493 | 0.15 | 0 | 1 | Tape & Reel (TR),Cut Tape (CT),Digi-Reel® | ERJ-8G | Active | 300 Ohms | ±5% | 0.25W, 1/4W | Thick Film | Automotive AEC-Q200 | ±200ppm/°C | -55°C ~ 155°C | 1206 (3216 Metric) | 1206 | AEC-Q200 | 0.126" L x 0.063" W (3.20mm x 1.60mm) | 0.028" (0.70mm) | 2 | - | 8GE | 300 | 300 R | 5 % | 8.7 V |  | 0.25 W @ 70 C | ±200 | 1206 | -55 to +155 C | 301 | Grade 0 | 300R |  | Panasonic | ERJ8GEYJ301V
https://industrial.panasonic.com/ww/products/pt/general-purpose-chip-resistors/models/ERJ8GEYJ331V | //media.digikey.com/Renders/Panasonic%20Renders/ERJ-1206%20Pkg.jpg | P330ETR-ND,P330ECT-ND,P330EDKR-ND | ERJ-8GEYJ331V | Panasonic Electronic Components | Panasonic Electronic Components | RES SMD 330 OHM 5% 1/4W 1206 | 189120 | 0.15 | 0 | 1 | Tape & Reel (TR),Cut Tape (CT),Digi-Reel® | ERJ-8G | Active | 330 Ohms | ±5% | 0.25W, 1/4W | Thick Film | Automotive AEC-Q200 | ±200ppm/°C | -55°C ~ 155°C | 1206 (3216 Metric) | 1206 | AEC-Q200 | 0.126" L x 0.063" W (3.20mm x 1.60mm) | 0.028" (0.70mm) | 2 | - | 8GE | 330 | 330 R | 5 % | 9.1 V |  | 0.25 W @ 70 C | ±200 | 1206 | -55 to +155 C | 331 | Grade 0 | 330R |  | Panasonic | ERJ8GEYJ331V
https://industrial.panasonic.com/ww/products/pt/general-purpose-chip-resistors/models/ERJ8GEYJ361V | //media.digikey.com/Renders/Panasonic%20Renders/ERJ-1206%20Pkg.jpg | P360ETR-ND,P360ECT-ND,P360EDKR-ND | ERJ-8GEYJ361V | Panasonic Electronic Components | Panasonic Electronic Components | RES SMD 360 OHM 5% 1/4W 1206 | 26381 | 0.15 | 0 | 1 | Tape & Reel (TR),Cut Tape (CT),Digi-Reel® | ERJ-8G | Active | 360 Ohms | ±5% | 0.25W, 1/4W | Thick Film | Automotive AEC-Q200 | ±200ppm/°C | -55°C ~ 155°C | 1206 (3216 Metric) | 1206 | AEC-Q200 | 0.126" L x 0.063" W (3.20mm x 1.60mm) | 0.028" (0.70mm) | 2 | - | 8GE | 360 | 360 R | 5 % | 9.5 V |  | 0.25 W @ 70 C | ±200 | 1206 | -55 to +155 C | 361 | Grade 0 | 360R |  | Panasonic | ERJ8GEYJ361V
https://industrial.panasonic.com/ww/products/pt/general-purpose-chip-resistors/models/ERJ8GEYJ391V | //media.digikey.com/Renders/Panasonic%20Renders/ERJ-1206%20Pkg.jpg | P390ETR-ND,P390ECT-ND,P390EDKR-ND | ERJ-8GEYJ391V | Panasonic Electronic Components | Panasonic Electronic Components | RES SMD 390 OHM 5% 1/4W 1206 | 275422 | 0.15 | 0 | 1 | Tape & Reel (TR),Cut Tape (CT),Digi-Reel® | ERJ-8G | Active | 390 Ohms | ±5% | 0.25W, 1/4W | Thick Film | Automotive AEC-Q200 | ±200ppm/°C | -55°C ~ 155°C | 1206 (3216 Metric) | 1206 | AEC-Q200 | 0.126" L x 0.063" W (3.20mm x 1.60mm) | 0.028" (0.70mm) | 2 | - | 8GE | 390 | 390 R | 5 % | 9.9 V |  | 0.25 W @ 70 C | ±200 | 1206 | -55 to +155 C | 391 | Grade 0 | 390R |  | Panasonic | ERJ8GEYJ391V
https://industrial.panasonic.com/ww/products/pt/general-purpose-chip-resistors/models/ERJ8GEYJ431V | //media.digikey.com/Renders/Panasonic%20Renders/ERJ-1206%20Pkg.jpg | P430ETR-ND,P430ECT-ND,P430EDKR-ND | ERJ-8GEYJ431V | Panasonic Electronic Components | Panasonic Electronic Components | RES SMD 430 OHM 5% 1/4W 1206 | 0 | 0.15 | 0 | 1 | Tape & Reel (TR),Cut Tape (CT),Digi-Reel® | ERJ-8G | Active | 430 Ohms | ±5% | 0.25W, 1/4W | Thick Film | Automotive AEC-Q200 | ±200ppm/°C | -55°C ~ 155°C | 1206 (3216 Metric) | 1206 | AEC-Q200 | 0.126" L x 0.063" W (3.20mm x 1.60mm) | 0.028" (0.70mm) | 2 | - | 8GE | 430 | 430 R | 5 % | 10.4 V |  | 0.25 W @ 70 C | ±200 | 1206 | -55 to +155 C | 431 | Grade 0 | 430R |  | Panasonic | ERJ8GEYJ431V
https://industrial.panasonic.com/ww/products/pt/general-purpose-chip-resistors/models/ERJ8GEYJ471V | //media.digikey.com/Renders/Panasonic%20Renders/ERJ-1206%20Pkg.jpg | P470ETR-ND,P470ECT-ND,P470EDKR-ND | ERJ-8GEYJ471V | Panasonic Electronic Components | Panasonic Electronic Components | RES SMD 470 OHM 5% 1/4W 1206 | 68000 | 0.15 | 0 | 1 | Tape & Reel (TR),Cut Tape (CT),Digi-Reel® | ERJ-8G | Active | 470 Ohms | ±5% | 0.25W, 1/4W | Thick Film | Automotive AEC-Q200 | ±200ppm/°C | -55°C ~ 155°C | 1206 (3216 Metric) | 1206 | AEC-Q200 | 0.126" L x 0.063" W (3.20mm x 1.60mm) | 0.028" (0.70mm) | 2 | - | 8GE | 470 | 470 R | 5 % | 10.8 V |  | 0.25 W @ 70 C | ±200 | 1206 | -55 to +155 C | 471 | Grade 0 | 470R |  | Panasonic | ERJ8GEYJ471V
https://industrial.panasonic.com/ww/products/pt/general-purpose-chip-resistors/models/ERJ8GEYJ511V | //media.digikey.com/Renders/Panasonic%20Renders/ERJ-1206%20Pkg.jpg | P510ETR-ND,P510ECT-ND,P510EDKR-ND | ERJ-8GEYJ511V | Panasonic Electronic Components | Panasonic Electronic Components | RES SMD 510 OHM 5% 1/4W 1206 | 0 | 0.15 | 0 | 1 | Tape & Reel (TR),Cut Tape (CT),Digi-Reel® | ERJ-8G | Active | 510 Ohms | ±5% | 0.25W, 1/4W | Thick Film | Automotive AEC-Q200 | ±200ppm/°C | -55°C ~ 155°C | 1206 (3216 Metric) | 1206 | AEC-Q200 | 0.126" L x 0.063" W (3.20mm x 1.60mm) | 0.028" (0.70mm) | 2 | - | 8GE | 510 | 510 R | 5 % | 11.3 V |  | 0.25 W @ 70 C | ±200 | 1206 | -55 to +155 C | 511 | Grade 0 | 510R |  | Panasonic | ERJ8GEYJ511V
https://industrial.panasonic.com/ww/products/pt/general-purpose-chip-resistors/models/ERJ8GEYJ561V | //media.digikey.com/Renders/Panasonic%20Renders/ERJ-1206%20Pkg.jpg | P560ETR-ND,P560ECT-ND,P560EDKR-ND | ERJ-8GEYJ561V | Panasonic Electronic Components | Panasonic Electronic Components | RES SMD 560 OHM 5% 1/4W 1206 | 86181 | 0.15 | 0 | 1 | Tape & Reel (TR),Cut Tape (CT),Digi-Reel® | ERJ-8G | Active | 560 Ohms | ±5% | 0.25W, 1/4W | Thick Film | Automotive AEC-Q200 | ±200ppm/°C | -55°C ~ 155°C | 1206 (3216 Metric) | 1206 | AEC-Q200 | 0.126" L x 0.063" W (3.20mm x 1.60mm) | 0.028" (0.70mm) | 2 | - | 8GE | 560 | 560 R | 5 % | 11.8 V |  | 0.25 W @ 70 C | ±200 | 1206 | -55 to +155 C | 561 | Grade 0 | 560R |  | Panasonic | ERJ8GEYJ561V
https://industrial.panasonic.com/ww/products/pt/general-purpose-chip-resistors/models/ERJ8GEYJ621V | //media.digikey.com/Renders/Panasonic%20Renders/ERJ-1206%20Pkg.jpg | P620ETR-ND,P620ECT-ND,P620EDKR-ND | ERJ-8GEYJ621V | Panasonic Electronic Components | Panasonic Electronic Components | RES SMD 620 OHM 5% 1/4W 1206 | 95164 | 0.15 | 0 | 1 | Tape & Reel (TR),Cut Tape (CT),Digi-Reel® | ERJ-8G | Active | 620 Ohms | ±5% | 0.25W, 1/4W | Thick Film | Automotive AEC-Q200 | ±200ppm/°C | -55°C ~ 155°C | 1206 (3216 Metric) | 1206 | AEC-Q200 | 0.126" L x 0.063" W (3.20mm x 1.60mm) | 0.028" (0.70mm) | 2 | - | 8GE | 620 | 620 R | 5 % | 12.4 V |  | 0.25 W @ 70 C | ±200 | 1206 | -55 to +155 C | 621 | Grade 0 | 620R |  | Panasonic | ERJ8GEYJ621V
- | //media.digikey.com/Renders/Panasonic%20Renders/ERJ-1206%20Pkg.jpg | P620EMG-ND | ERJ-8GCYJ621M | Panasonic Electronic Components | Panasonic Electronic Components | RES SMD 620 OHM 5% 1/4W 1206 | 0 | Obsolete | 0 | 0 | Tape & Reel (TR) | ERJ-8G | Obsolete | 620 Ohms | ±5% | 0.25W, 1/4W | Thick Film | - | ±200ppm/°C | - | 1206 (3216 Metric) | 1206 | - | - | - | 2 | - | 8GC | 620 | 620 R | 5 % | 12.4 V |  | 0.25 W @ 70 C | ±200 | 1206 | - | 621 | Grade 0 | 620R |  | Panasonic | ERJ8GCYJ621M
https://industrial.panasonic.com/ww/products/pt/general-purpose-chip-resistors/models/ERJ8GEYJ681V | //media.digikey.com/Renders/Panasonic%20Renders/ERJ-1206%20Pkg.jpg | P680ETR-ND,P680ECT-ND,P680EDKR-ND | ERJ-8GEYJ681V | Panasonic Electronic Components | Panasonic Electronic Components | RES SMD 680 OHM 5% 1/4W 1206 | 178949 | 0.15 | 0 | 1 | Tape & Reel (TR),Cut Tape (CT),Digi-Reel® | ERJ-8G | Active | 680 Ohms | ±5% | 0.25W, 1/4W | Thick Film | Automotive AEC-Q200 | ±200ppm/°C | -55°C ~ 155°C | 1206 (3216 Metric) | 1206 | AEC-Q200 | 0.126" L x 0.063" W (3.20mm x 1.60mm) | 0.028" (0.70mm) | 2 | - | 8GE | 680 | 680 R | 5 % | 13 V |  | 0.25 W @ 70 C | ±200 | 1206 | -55 to +155 C | 681 | Grade 0 | 680R |  | Panasonic | ERJ8GEYJ681V
https://industrial.panasonic.com/ww/products/pt/general-purpose-chip-resistors/models/ERJ8GEYJ751V | //media.digikey.com/Renders/Panasonic%20Renders/ERJ-1206%20Pkg.jpg | P750ETR-ND,P750ECT-ND,P750EDKR-ND | ERJ-8GEYJ751V | Panasonic Electronic Components | Panasonic Electronic Components | RES SMD 750 OHM 5% 1/4W 1206 | 65939 | 0.15 | 0 | 1 | Tape & Reel (TR),Cut Tape (CT),Digi-Reel® | ERJ-8G | Active | 750 Ohms | ±5% | 0.25W, 1/4W | Thick Film | Automotive AEC-Q200 | ±200ppm/°C | -55°C ~ 155°C | 1206 (3216 Metric) | 1206 | AEC-Q200 | 0.126" L x 0.063" W (3.20mm x 1.60mm) | 0.028" (0.70mm) | 2 | - | 8GE | 750 | 750 R | 5 % | 13.7 V |  | 0.25 W @ 70 C | ±200 | 1206 | -55 to +155 C | 751 | Grade 0 | 750R |  | Panasonic | ERJ8GEYJ751V
https://industrial.panasonic.com/ww/products/pt/general-purpose-chip-resistors/models/ERJ8GEYJ821V | //media.digikey.com/Renders/Panasonic%20Renders/ERJ-1206%20Pkg.jpg | P820ETR-ND,P820ECT-ND,P820EDKR-ND | ERJ-8GEYJ821V | Panasonic Electronic Components | Panasonic Electronic Components | RES SMD 820 OHM 5% 1/4W 1206 | 126959 | 0.15 | 0 | 1 | Tape & Reel (TR),Cut Tape (CT),Digi-Reel® | ERJ-8G | Active | 820 Ohms | ±5% | 0.25W, 1/4W | Thick Film | Automotive AEC-Q200 | ±200ppm/°C | -55°C ~ 155°C | 1206 (3216 Metric) | 1206 | AEC-Q200 | 0.126" L x 0.063" W (3.20mm x 1.60mm) | 0.028" (0.70mm) | 2 | - | 8GE | 820 | 820 R | 5 % | 14.3 V |  | 0.25 W @ 70 C | ±200 | 1206 | -55 to +155 C | 821 | Grade 0 | 820R |  | Panasonic | ERJ8GEYJ821V
https://industrial.panasonic.com/ww/products/pt/general-purpose-chip-resistors/models/ERJ8GEYJ911V | //media.digikey.com/Renders/Panasonic%20Renders/ERJ-1206%20Pkg.jpg | P910ETR-ND,P910ECT-ND,P910EDKR-ND | ERJ-8GEYJ911V | Panasonic Electronic Components | Panasonic Electronic Components | RES SMD 910 OHM 5% 1/4W 1206 | 1730 | 0.15 | 0 | 1 | Tape & Reel (TR),Cut Tape (CT),Digi-Reel® | ERJ-8G | Active | 910 Ohms | ±5% | 0.25W, 1/4W | Thick Film | Automotive AEC-Q200 | ±200ppm/°C | -55°C ~ 155°C | 1206 (3216 Metric) | 1206 | AEC-Q200 | 0.126" L x 0.063" W (3.20mm x 1.60mm) | 0.028" (0.70mm) | 2 | - | 8GE | 910 | 910 R | 5 % | 15.1 V |  | 0.25 W @ 70 C | ±200 | 1206 | -55 to +155 C | 911 | Grade 0 | 910R |  | Panasonic | ERJ8GEYJ911V
https://industrial.panasonic.com/ww/products/pt/general-purpose-chip-resistors/models/ERJ8GEYJ102V | //media.digikey.com/Renders/Panasonic%20Renders/ERJ-1206%20Pkg.jpg | P1.0KETR-ND,P1.0KECT-ND,P1.0KEDKR-ND | ERJ-8GEYJ102V | Panasonic Electronic Components | Panasonic Electronic Components | RES SMD 1K OHM 5% 1/4W 1206 | 848642 | 0.15 | 0 | 1 | Tape & Reel (TR),Cut Tape (CT),Digi-Reel® | ERJ-8G | Active | 1 kOhms | ±5% | 0.25W, 1/4W | Thick Film | Automotive AEC-Q200 | ±200ppm/°C | -55°C ~ 155°C | 1206 (3216 Metric) | 1206 | AEC-Q200 | 0.126" L x 0.063" W (3.20mm x 1.60mm) | 0.028" (0.70mm) | 2 | - | 8GE | 1000 | 1.00 K | 5 % | 15.8 V |  | 0.25 W @ 70 C | ±200 | 1206 | -55 to +155 C | 102 | Grade 0 | 1001 |  | Panasonic | ERJ8GEYJ102V
https://industrial.panasonic.com/ww/products/pt/general-purpose-chip-resistors/models/ERJ8GEYJ112V | //media.digikey.com/Renders/Panasonic%20Renders/ERJ-1206%20Pkg.jpg | P1.1KETR-ND,P1.1KECT-ND,P1.1KEDKR-ND | ERJ-8GEYJ112V | Panasonic Electronic Components | Panasonic Electronic Components | RES SMD 1.1K OHM 5% 1/4W 1206 | 74003 | 0.15 | 0 | 1 | Tape & Reel (TR),Cut Tape (CT),Digi-Reel® | ERJ-8G | Active | 1.1 kOhms | ±5% | 0.25W, 1/4W | Thick Film | Automotive AEC-Q200 | ±200ppm/°C | -55°C ~ 155°C | 1206 (3216 Metric) | 1206 | AEC-Q200 | 0.126" L x 0.063" W (3.20mm x 1.60mm) | 0.028" (0.70mm) | 2 | - | 8GE | 1100 | 1.10 K | 5 % | 16.6 V |  | 0.25 W @ 70 C | ±200 | 1206 | -55 to +155 C | 112 | Grade 0 | 1101 |  | Panasonic | ERJ8GEYJ112V
https://industrial.panasonic.com/ww/products/pt/general-purpose-chip-resistors/models/ERJ8GEYJ122V | //media.digikey.com/Renders/Panasonic%20Renders/ERJ-1206%20Pkg.jpg | P1.2KETR-ND,P1.2KECT-ND,P1.2KEDKR-ND | ERJ-8GEYJ122V | Panasonic Electronic Components | Panasonic Electronic Components | RES SMD 1.2K OHM 5% 1/4W 1206 | 181032 | 0.15 | 0 | 1 | Tape & Reel (TR),Cut Tape (CT),Digi-Reel® | ERJ-8G | Active | 1.2 kOhms | ±5% | 0.25W, 1/4W | Thick Film | Automotive AEC-Q200 | ±200ppm/°C | -55°C ~ 155°C | 1206 (3216 Metric) | 1206 | AEC-Q200 | 0.126" L x 0.063" W (3.20mm x 1.60mm) | 0.028" (0.70mm) | 2 | - | 8GE | 1200 | 1.20 K | 5 % | 17.3 V |  | 0.25 W @ 70 C | ±200 | 1206 | -55 to +155 C | 122 | Grade 0 | 1201 |  | Panasonic | ERJ8GEYJ122V
https://industrial.panasonic.com/ww/products/pt/general-purpose-chip-resistors/models/ERJ8GEYJ132V | //media.digikey.com/Renders/Panasonic%20Renders/ERJ-1206%20Pkg.jpg | P1.3KETR-ND,P1.3KECT-ND,P1.3KEDKR-ND | ERJ-8GEYJ132V | Panasonic Electronic Components | Panasonic Electronic Components | RES SMD 1.3K OHM 5% 1/4W 1206 | 87065 | 0.15 | 0 | 1 | Tape & Reel (TR),Cut Tape (CT),Digi-Reel® | ERJ-8G | Active | 1.3 kOhms | ±5% | 0.25W, 1/4W | Thick Film | Automotive AEC-Q200 | ±200ppm/°C | -55°C ~ 155°C | 1206 (3216 Metric) | 1206 | AEC-Q200 | 0.126" L x 0.063" W (3.20mm x 1.60mm) | 0.028" (0.70mm) | 2 | - | 8GE | 1300 | 1.30 K | 5 % | 18 V |  | 0.25 W @ 70 C | ±200 | 1206 | -55 to +155 C | 132 | Grade 0 | 1301 |  | Panasonic | ERJ8GEYJ132V
https://industrial.panasonic.com/ww/products/pt/general-purpose-chip-resistors/models/ERJ8GEYJ152V | //media.digikey.com/Renders/Panasonic%20Renders/ERJ-1206%20Pkg.jpg | P1.5KETR-ND,P1.5KECT-ND,P1.5KEDKR-ND | ERJ-8GEYJ152V | Panasonic Electronic Components | Panasonic Electronic Components | RES SMD 1.5K OHM 5% 1/4W 1206 | 148005 | 0.15 | 0 | 1 | Tape & Reel (TR),Cut Tape (CT),Digi-Reel® | ERJ-8G | Active | 1.5 kOhms | ±5% | 0.25W, 1/4W | Thick Film | Automotive AEC-Q200 | ±200ppm/°C | -55°C ~ 155°C | 1206 (3216 Metric) | 1206 | AEC-Q200 | 0.126" L x 0.063" W (3.20mm x 1.60mm) | 0.028" (0.70mm) | 2 | - | 8GE | 1500 | 1.50 K | 5 % | 19.4 V |  | 0.25 W @ 70 C | ±200 | 1206 | -55 to +155 C | 152 | Grade 0 | 1501 |  | Panasonic | ERJ8GEYJ152V
https://industrial.panasonic.com/ww/products/pt/general-purpose-chip-resistors/models/ERJ8GEYJ162V | //media.digikey.com/Renders/Panasonic%20Renders/ERJ-1206%20Pkg.jpg | P1.6KETR-ND,P1.6KECT-ND,P1.6KEDKR-ND | ERJ-8GEYJ162V | Panasonic Electronic Components | Panasonic Electronic Components | RES SMD 1.6K OHM 5% 1/4W 1206 | 102246 | 0.15 | 0 | 1 | Tape & Reel (TR),Cut Tape (CT),Digi-Reel® | ERJ-8G | Active | 1.6 kOhms | ±5% | 0.25W, 1/4W | Thick Film | Automotive AEC-Q200 | ±200ppm/°C | -55°C ~ 155°C | 1206 (3216 Metric) | 1206 | AEC-Q200 | 0.126" L x 0.063" W (3.20mm x 1.60mm) | 0.028" (0.70mm) | 2 | - | 8GE | 1600 | 1.60 K | 5 % | 20 V |  | 0.25 W @ 70 C | ±200 | 1206 | -55 to +155 C | 162 | Grade 0 | 1601 |  | Panasonic | ERJ8GEYJ162V
https://industrial.panasonic.com/ww/products/pt/general-purpose-chip-resistors/models/ERJ8GEYJ182V | //media.digikey.com/Renders/Panasonic%20Renders/ERJ-1206%20Pkg.jpg | P1.8KETR-ND,P1.8KECT-ND,P1.8KEDKR-ND | ERJ-8GEYJ182V | Panasonic Electronic Components | Panasonic Electronic Components | RES SMD 1.8K OHM 5% 1/4W 1206 | 136335 | 0.15 | 0 | 1 | Tape & Reel (TR),Cut Tape (CT),Digi-Reel® | ERJ-8G | Active | 1.8 kOhms | ±5% | 0.25W, 1/4W | Thick Film | Automotive AEC-Q200 | ±200ppm/°C | -55°C ~ 155°C | 1206 (3216 Metric) | 1206 | AEC-Q200 | 0.126" L x 0.063" W (3.20mm x 1.60mm) | 0.028" (0.70mm) | 2 | - | 8GE | 1800 | 1.80 K | 5 % | 21.2 V |  | 0.25 W @ 70 C | ±200 | 1206 | -55 to +155 C | 182 | Grade 0 | 1801 |  | Panasonic | ERJ8GEYJ182V
https://industrial.panasonic.com/ww/products/pt/general-purpose-chip-resistors/models/ERJ8GEYJ202V | //media.digikey.com/Renders/Panasonic%20Renders/ERJ-1206%20Pkg.jpg | P2.0KETR-ND,P2.0KECT-ND,P2.0KEDKR-ND | ERJ-8GEYJ202V | Panasonic Electronic Components | Panasonic Electronic Components | RES SMD 2K OHM 5% 1/4W 1206 | 702362 | 0.15 | 0 | 1 | Tape & Reel (TR),Cut Tape (CT),Digi-Reel® | ERJ-8G | Active | 2 kOhms | ±5% | 0.25W, 1/4W | Thick Film | Automotive AEC-Q200 | ±200ppm/°C | -55°C ~ 155°C | 1206 (3216 Metric) | 1206 | AEC-Q200 | 0.126" L x 0.063" W (3.20mm x 1.60mm) | 0.028" (0.70mm) | 2 | - | 8GE | 2000 | 2.00 K | 5 % | 22.4 V |  | 0.25 W @ 70 C | ±200 | 1206 | -55 to +155 C | 202 | Grade 0 | 2001 |  | Panasonic | ERJ8GEYJ202V
https://industrial.panasonic.com/ww/products/pt/general-purpose-chip-resistors/models/ERJ8GEYJ222V | //media.digikey.com/Renders/Panasonic%20Renders/ERJ-1206%20Pkg.jpg | P2.2KETR-ND,P2.2KECT-ND,P2.2KEDKR-ND | ERJ-8GEYJ222V | Panasonic Electronic Components | Panasonic Electronic Components | RES SMD 2.2K OHM 5% 1/4W 1206 | 1575908 | 0.15 | 0 | 1 | Tape & Reel (TR),Cut Tape (CT),Digi-Reel® | ERJ-8G | Active | 2.2 kOhms | ±5% | 0.25W, 1/4W | Thick Film | Automotive AEC-Q200 | ±200ppm/°C | -55°C ~ 155°C | 1206 (3216 Metric) | 1206 | AEC-Q200 | 0.126" L x 0.063" W (3.20mm x 1.60mm) | 0.028" (0.70mm) | 2 | - | 8GE | 2200 | 2.20 K | 5 % | 23.5 V |  | 0.25 W @ 70 C | ±200 | 1206 | -55 to +155 C | 222 | Grade 0 | 2201 |  | Panasonic | ERJ8GEYJ222V
https://industrial.panasonic.com/ww/products/pt/general-purpose-chip-resistors/models/ERJ8GEYJ242V | //media.digikey.com/Renders/Panasonic%20Renders/ERJ-1206%20Pkg.jpg | P2.4KETR-ND,P2.4KECT-ND,P2.4KEDKR-ND | ERJ-8GEYJ242V | Panasonic Electronic Components | Panasonic Electronic Components | RES SMD 2.4K OHM 5% 1/4W 1206 | 100311 | 0.15 | 0 | 1 | Tape & Reel (TR),Cut Tape (CT),Digi-Reel® | ERJ-8G | Active | 2.4 kOhms | ±5% | 0.25W, 1/4W | Thick Film | Automotive AEC-Q200 | ±200ppm/°C | -55°C ~ 155°C | 1206 (3216 Metric) | 1206 | AEC-Q200 | 0.126" L x 0.063" W (3.20mm x 1.60mm) | 0.028" (0.70mm) | 2 | - | 8GE | 2400 | 2.40 K | 5 % | 24.5 V |  | 0.25 W @ 70 C | ±200 | 1206 | -55 to +155 C | 242 | Grade 0 | 2401 |  | Panasonic | ERJ8GEYJ242V
https://industrial.panasonic.com/ww/products/pt/general-purpose-chip-resistors/models/ERJ8GEYJ272V | //media.digikey.com/Renders/Panasonic%20Renders/ERJ-1206%20Pkg.jpg | P2.7KETR-ND,P2.7KECT-ND,P2.7KEDKR-ND | ERJ-8GEYJ272V | Panasonic Electronic Components | Panasonic Electronic Components | RES SMD 2.7K OHM 5% 1/4W 1206 | 199587 | 0.15 | 0 | 1 | Tape & Reel (TR),Cut Tape (CT),Digi-Reel® | ERJ-8G | Active | 2.7 kOhms | ±5% | 0.25W, 1/4W | Thick Film | Automotive AEC-Q200 | ±200ppm/°C | -55°C ~ 155°C | 1206 (3216 Metric) | 1206 | AEC-Q200 | 0.126" L x 0.063" W (3.20mm x 1.60mm) | 0.028" (0.70mm) | 2 | - | 8GE | 2700 | 2.70 K | 5 % | 26 V |  | 0.25 W @ 70 C | ±200 | 1206 | -55 to +155 C | 272 | Grade 0 | 2701 |  | Panasonic | ERJ8GEYJ272V
https://industrial.panasonic.com/ww/products/pt/general-purpose-chip-resistors/models/ERJ8GEYJ302V | //media.digikey.com/Renders/Panasonic%20Renders/ERJ-1206%20Pkg.jpg | P3.0KETR-ND,P3.0KECT-ND,P3.0KEDKR-ND | ERJ-8GEYJ302V | Panasonic Electronic Components | Panasonic Electronic Components | RES SMD 3K OHM 5% 1/4W 1206 | 132551 | 0.15 | 0 | 1 | Tape & Reel (TR),Cut Tape (CT),Digi-Reel® | ERJ-8G | Active | 3 kOhms | ±5% | 0.25W, 1/4W | Thick Film | Automotive AEC-Q200 | ±200ppm/°C | -55°C ~ 155°C | 1206 (3216 Metric) | 1206 | AEC-Q200 | 0.126" L x 0.063" W (3.20mm x 1.60mm) | 0.028" (0.70mm) | 2 | - | 8GE | 3000 | 3.00 K | 5 % | 27.4 V |  | 0.25 W @ 70 C | ±200 | 1206 | -55 to +155 C | 302 | Grade 0 | 3001 |  | Panasonic | ERJ8GEYJ302V
https://industrial.panasonic.com/ww/products/pt/general-purpose-chip-resistors/models/ERJ8GEYJ332V | //media.digikey.com/Renders/Panasonic%20Renders/ERJ-1206%20Pkg.jpg | P3.3KETR-ND,P3.3KECT-ND,P3.3KEDKR-ND | ERJ-8GEYJ332V | Panasonic Electronic Components | Panasonic Electronic Components | RES SMD 3.3K OHM 5% 1/4W 1206 | 59530 | 0.15 | 0 | 1 | Tape & Reel (TR),Cut Tape (CT),Digi-Reel® | ERJ-8G | Active | 3.3 kOhms | ±5% | 0.25W, 1/4W | Thick Film | Automotive AEC-Q200 | ±200ppm/°C | -55°C ~ 155°C | 1206 (3216 Metric) | 1206 | AEC-Q200 | 0.126" L x 0.063" W (3.20mm x 1.60mm) | 0.028" (0.70mm) | 2 | - | 8GE | 3300 | 3.30 K | 5 % | 28.7 V |  | 0.25 W @ 70 C | ±200 | 1206 | -55 to +155 C | 332 | Grade 0 | 3301 |  | Panasonic | ERJ8GEYJ332V
https://industrial.panasonic.com/ww/products/pt/general-purpose-chip-resistors/models/ERJ8GEYJ362V | //media.digikey.com/Renders/Panasonic%20Renders/ERJ-1206%20Pkg.jpg | P3.6KETR-ND,P3.6KECT-ND,P3.6KEDKR-ND | ERJ-8GEYJ362V | Panasonic Electronic Components | Panasonic Electronic Components | RES SMD 3.6K OHM 5% 1/4W 1206 | 132462 | 0.15 | 0 | 1 | Tape & Reel (TR),Cut Tape (CT),Digi-Reel® | ERJ-8G | Active | 3.6 kOhms | ±5% | 0.25W, 1/4W | Thick Film | Automotive AEC-Q200 | ±200ppm/°C | -55°C ~ 155°C | 1206 (3216 Metric) | 1206 | AEC-Q200 | 0.126" L x 0.063" W (3.20mm x 1.60mm) | 0.028" (0.70mm) | 2 | - | 8GE | 3600 | 3.60 K | 5 % | 30 V |  | 0.25 W @ 70 C | ±200 | 1206 | -55 to +155 C | 362 | Grade 0 | 3601 |  | Panasonic | ERJ8GEYJ362V
https://industrial.panasonic.com/ww/products/pt/general-purpose-chip-resistors/models/ERJ8GEYJ392V | //media.digikey.com/Renders/Panasonic%20Renders/ERJ-1206%20Pkg.jpg | P3.9KETR-ND,P3.9KECT-ND,P3.9KEDKR-ND | ERJ-8GEYJ392V | Panasonic Electronic Components | Panasonic Electronic Components | RES SMD 3.9K OHM 5% 1/4W 1206 | 64719 | 0.15 | 0 | 1 | Tape & Reel (TR),Cut Tape (CT),Digi-Reel® | ERJ-8G | Active | 3.9 kOhms | ±5% | 0.25W, 1/4W | Thick Film | Automotive AEC-Q200 | ±200ppm/°C | -55°C ~ 155°C | 1206 (3216 Metric) | 1206 | AEC-Q200 | 0.126" L x 0.063" W (3.20mm x 1.60mm) | 0.028" (0.70mm) | 2 | - | 8GE | 3900 | 3.90 K | 5 % | 31.2 V |  | 0.25 W @ 70 C | ±200 | 1206 | -55 to +155 C | 392 | Grade 0 | 3901 |  | Panasonic | ERJ8GEYJ392V
https://industrial.panasonic.com/ww/products/pt/general-purpose-chip-resistors/models/ERJ8GEYJ432V | //media.digikey.com/Renders/Panasonic%20Renders/ERJ-1206%20Pkg.jpg | P4.3KETR-ND,P4.3KECT-ND,P4.3KEDKR-ND | ERJ-8GEYJ432V | Panasonic Electronic Components | Panasonic Electronic Components | RES SMD 4.3K OHM 5% 1/4W 1206 | 387494 | 0.15 | 0 | 1 | Tape & Reel (TR),Cut Tape (CT),Digi-Reel® | ERJ-8G | Active | 4.3 kOhms | ±5% | 0.25W, 1/4W | Thick Film | Automotive AEC-Q200 | ±200ppm/°C | -55°C ~ 155°C | 1206 (3216 Metric) | 1206 | AEC-Q200 | 0.126" L x 0.063" W (3.20mm x 1.60mm) | 0.028" (0.70mm) | 2 | - | 8GE | 4300 | 4.30 K | 5 % | 32.8 V |  | 0.25 W @ 70 C | ±200 | 1206 | -55 to +155 C | 432 | Grade 0 | 4301 |  | Panasonic | ERJ8GEYJ432V
https://industrial.panasonic.com/ww/products/pt/general-purpose-chip-resistors/models/ERJ8GEYJ472V | //media.digikey.com/Renders/Panasonic%20Renders/ERJ-1206%20Pkg.jpg | P4.7KETR-ND,P4.7KECT-ND,P4.7KEDKR-ND | ERJ-8GEYJ472V | Panasonic Electronic Components | Panasonic Electronic Components | RES SMD 4.7K OHM 5% 1/4W 1206 | 227558 | 0.15 | 0 | 1 | Tape & Reel (TR),Cut Tape (CT),Digi-Reel® | ERJ-8G | Active | 4.7 kOhms | ±5% | 0.25W, 1/4W | Thick Film | Automotive AEC-Q200 | ±200ppm/°C | -55°C ~ 155°C | 1206 (3216 Metric) | 1206 | AEC-Q200 | 0.126" L x 0.063" W (3.20mm x 1.60mm) | 0.028" (0.70mm) | 2 | - | 8GE | 4700 | 4.70 K | 5 % | 34.3 V |  | 0.25 W @ 70 C | ±200 | 1206 | -55 to +155 C | 472 | Grade 0 | 4701 |  | Panasonic | ERJ8GEYJ472V
https://industrial.panasonic.com/ww/products/pt/general-purpose-chip-resistors/models/ERJ8GEYJ512V | //media.digikey.com/Renders/Panasonic%20Renders/ERJ-1206%20Pkg.jpg | P5.1KETR-ND,P5.1KECT-ND,P5.1KEDKR-ND | ERJ-8GEYJ512V | Panasonic Electronic Components | Panasonic Electronic Components | RES SMD 5.1K OHM 5% 1/4W 1206 | 170273 | 0.15 | 0 | 1 | Tape & Reel (TR),Cut Tape (CT),Digi-Reel® | ERJ-8G | Active | 5.1 kOhms | ±5% | 0.25W, 1/4W | Thick Film | Automotive AEC-Q200 | ±200ppm/°C | -55°C ~ 155°C | 1206 (3216 Metric) | 1206 | AEC-Q200 | 0.126" L x 0.063" W (3.20mm x 1.60mm) | 0.028" (0.70mm) | 2 | - | 8GE | 5100 | 5.10 K | 5 % | 35.7 V |  | 0.25 W @ 70 C | ±200 | 1206 | -55 to +155 C | 512 | Grade 0 | 5101 |  | Panasonic | ERJ8GEYJ512V
https://industrial.panasonic.com/ww/products/pt/general-purpose-chip-resistors/models/ERJ8GEYJ562V | //media.digikey.com/Renders/Panasonic%20Renders/ERJ-1206%20Pkg.jpg | P5.6KETR-ND,P5.6KECT-ND,P5.6KEDKR-ND | ERJ-8GEYJ562V | Panasonic Electronic Components | Panasonic Electronic Components | RES SMD 5.6K OHM 5% 1/4W 1206 | 16 | 0.15 | 0 | 1 | Tape & Reel (TR),Cut Tape (CT),Digi-Reel® | ERJ-8G | Active | 5.6 kOhms | ±5% | 0.25W, 1/4W | Thick Film | Automotive AEC-Q200 | ±200ppm/°C | -55°C ~ 155°C | 1206 (3216 Metric) | 1206 | AEC-Q200 | 0.126" L x 0.063" W (3.20mm x 1.60mm) | 0.028" (0.70mm) | 2 | - | 8GE | 5600 | 5.60 K | 5 % | 37.4 V |  | 0.25 W @ 70 C | ±200 | 1206 | -55 to +155 C | 562 | Grade 0 | 5601 |  | Panasonic | ERJ8GEYJ562V
https://industrial.panasonic.com/ww/products/pt/general-purpose-chip-resistors/models/ERJ8GEYJ622V | //media.digikey.com/Renders/Panasonic%20Renders/ERJ-1206%20Pkg.jpg | P6.2KETR-ND,P6.2KECT-ND,P6.2KEDKR-ND | ERJ-8GEYJ622V | Panasonic Electronic Components | Panasonic Electronic Components | RES SMD 6.2K OHM 5% 1/4W 1206 | 13918 | 0.15 | 0 | 1 | Tape & Reel (TR),Cut Tape (CT),Digi-Reel® | ERJ-8G | Active | 6.2 kOhms | ±5% | 0.25W, 1/4W | Thick Film | Automotive AEC-Q200 | ±200ppm/°C | -55°C ~ 155°C | 1206 (3216 Metric) | 1206 | AEC-Q200 | 0.126" L x 0.063" W (3.20mm x 1.60mm) | 0.028" (0.70mm) | 2 | - | 8GE | 6200 | 6.20 K | 5 % | 39.4 V |  | 0.25 W @ 70 C | ±200 | 1206 | -55 to +155 C | 622 | Grade 0 | 6201 |  | Panasonic | ERJ8GEYJ622V
https://industrial.panasonic.com/ww/products/pt/general-purpose-chip-resistors/models/ERJ8GEYJ682V | //media.digikey.com/Renders/Panasonic%20Renders/ERJ-1206%20Pkg.jpg | P6.8KETR-ND,P6.8KECT-ND,P6.8KEDKR-ND | ERJ-8GEYJ682V | Panasonic Electronic Components | Panasonic Electronic Components | RES SMD 6.8K OHM 5% 1/4W 1206 | 54449 | 0.15 | 0 | 1 | Tape & Reel (TR),Cut Tape (CT),Digi-Reel® | ERJ-8G | Active | 6.8 kOhms | ±5% | 0.25W, 1/4W | Thick Film | Automotive AEC-Q200 | ±200ppm/°C | -55°C ~ 155°C | 1206 (3216 Metric) | 1206 | AEC-Q200 | 0.126" L x 0.063" W (3.20mm x 1.60mm) | 0.028" (0.70mm) | 2 | - | 8GE | 6800 | 6.80 K | 5 % | 41.2 V |  | 0.25 W @ 70 C | ±200 | 1206 | -55 to +155 C | 682 | Grade 0 | 6801 |  | Panasonic | ERJ8GEYJ682V
https://industrial.panasonic.com/ww/products/pt/general-purpose-chip-resistors/models/ERJ8GEYJ752V | //media.digikey.com/Renders/Panasonic%20Renders/ERJ-1206%20Pkg.jpg | P7.5KETR-ND,P7.5KECT-ND,P7.5KEDKR-ND | ERJ-8GEYJ752V | Panasonic Electronic Components | Panasonic Electronic Components | RES SMD 7.5K OHM 5% 1/4W 1206 | 73068 | 0.15 | 0 | 1 | Tape & Reel (TR),Cut Tape (CT),Digi-Reel® | ERJ-8G | Active | 7.5 kOhms | ±5% | 0.25W, 1/4W | Thick Film | Automotive AEC-Q200 | ±200ppm/°C | -55°C ~ 155°C | 1206 (3216 Metric) | 1206 | AEC-Q200 | 0.126" L x 0.063" W (3.20mm x 1.60mm) | 0.028" (0.70mm) | 2 | - | 8GE | 7500 | 7.50 K | 5 % | 43.3 V |  | 0.25 W @ 70 C | ±200 | 1206 | -55 to +155 C | 752 | Grade 0 | 7501 |  | Panasonic | ERJ8GEYJ752V
https://industrial.panasonic.com/ww/products/pt/general-purpose-chip-resistors/models/ERJ8GEYJ822V | //media.digikey.com/Renders/Panasonic%20Renders/ERJ-1206%20Pkg.jpg | P8.2KETR-ND,P8.2KECT-ND,P8.2KEDKR-ND | ERJ-8GEYJ822V | Panasonic Electronic Components | Panasonic Electronic Components | RES SMD 8.2K OHM 5% 1/4W 1206 | 43976 | 0.15 | 0 | 1 | Tape & Reel (TR),Cut Tape (CT),Digi-Reel® | ERJ-8G | Active | 8.2 kOhms | ±5% | 0.25W, 1/4W | Thick Film | Automotive AEC-Q200 | ±200ppm/°C | -55°C ~ 155°C | 1206 (3216 Metric) | 1206 | AEC-Q200 | 0.126" L x 0.063" W (3.20mm x 1.60mm) | 0.028" (0.70mm) | 2 | - | 8GE | 8200 | 8.20 K | 5 % | 45.3 V |  | 0.25 W @ 70 C | ±200 | 1206 | -55 to +155 C | 822 | Grade 0 | 8201 |  | Panasonic | ERJ8GEYJ822V
https://industrial.panasonic.com/ww/products/pt/general-purpose-chip-resistors/models/ERJ8GEYJ912V | //media.digikey.com/Renders/Panasonic%20Renders/ERJ-1206%20Pkg.jpg | P9.1KETR-ND,P9.1KECT-ND,P9.1KEDKR-ND | ERJ-8GEYJ912V | Panasonic Electronic Components | Panasonic Electronic Components | RES SMD 9.1K OHM 5% 1/4W 1206 | 0 | 0.15 | 0 | 1 | Tape & Reel (TR),Cut Tape (CT),Digi-Reel® | ERJ-8G | Active | 9.1 kOhms | ±5% | 0.25W, 1/4W | Thick Film | Automotive AEC-Q200 | ±200ppm/°C | -55°C ~ 155°C | 1206 (3216 Metric) | 1206 | AEC-Q200 | 0.126" L x 0.063" W (3.20mm x 1.60mm) | 0.028" (0.70mm) | 2 | - | 8GE | 9100 | 9.10 K | 5 % | 47.7 V |  | 0.25 W @ 70 C | ±200 | 1206 | -55 to +155 C | 912 | Grade 0 | 9101 |  | Panasonic | ERJ8GEYJ912V
https://industrial.panasonic.com/ww/products/pt/general-purpose-chip-resistors/models/ERJ8GEYJ103V | //media.digikey.com/Renders/Panasonic%20Renders/ERJ-1206%20Pkg.jpg | P10KETR-ND,P10KECT-ND,P10KEDKR-ND | ERJ-8GEYJ103V | Panasonic Electronic Components | Panasonic Electronic Components | RES SMD 10K OHM 5% 1/4W 1206 | 72109 | 0.15 | 0 | 1 | Tape & Reel (TR),Cut Tape (CT),Digi-Reel® | ERJ-8G | Active | 10 kOhms | ±5% | 0.25W, 1/4W | Thick Film | Automotive AEC-Q200 | ±200ppm/°C | -55°C ~ 155°C | 1206 (3216 Metric) | 1206 | AEC-Q200 | 0.126" L x 0.063" W (3.20mm x 1.60mm) | 0.028" (0.70mm) | 2 | - | 8GE | 10000 | 10.0 K | 5 % | 50 V |  | 0.25 W @ 70 C | ±200 | 1206 | -55 to +155 C | 103 | Grade 0 | 1002 |  | Panasonic | ERJ8GEYJ103V
https://industrial.panasonic.com/ww/products/pt/general-purpose-chip-resistors/models/ERJ8GEYJ113V | //media.digikey.com/Renders/Panasonic%20Renders/ERJ-1206%20Pkg.jpg | P11KETR-ND,P11KECT-ND,P11KEDKR-ND | ERJ-8GEYJ113V | Panasonic Electronic Components | Panasonic Electronic Components | RES SMD 11K OHM 5% 1/4W 1206 | 25815 | 0.15 | 0 | 1 | Tape & Reel (TR),Cut Tape (CT),Digi-Reel® | ERJ-8G | Active | 11 kOhms | ±5% | 0.25W, 1/4W | Thick Film | Automotive AEC-Q200 | ±200ppm/°C | -55°C ~ 155°C | 1206 (3216 Metric) | 1206 | AEC-Q200 | 0.126" L x 0.063" W (3.20mm x 1.60mm) | 0.028" (0.70mm) | 2 | - | 8GE | 11000 | 11.0 K | 5 % | 52.4 V |  | 0.25 W @ 70 C | ±200 | 1206 | -55 to +155 C | 113 | Grade 0 | 1102 |  | Panasonic | ERJ8GEYJ113V
https://industrial.panasonic.com/ww/products/pt/general-purpose-chip-resistors/models/ERJ8GEYJ123V | //media.digikey.com/Renders/Panasonic%20Renders/ERJ-1206%20Pkg.jpg | P12KETR-ND,P12KECT-ND,P12KEDKR-ND | ERJ-8GEYJ123V | Panasonic Electronic Components | Panasonic Electronic Components | RES SMD 12K OHM 5% 1/4W 1206 | 37863 | 0.15 | 0 | 1 | Tape & Reel (TR),Cut Tape (CT),Digi-Reel® | ERJ-8G | Active | 12 kOhms | ±5% | 0.25W, 1/4W | Thick Film | Automotive AEC-Q200 | ±200ppm/°C | -55°C ~ 155°C | 1206 (3216 Metric) | 1206 | AEC-Q200 | 0.126" L x 0.063" W (3.20mm x 1.60mm) | 0.028" (0.70mm) | 2 | - | 8GE | 12000 | 12.0 K | 5 % | 54.8 V |  | 0.25 W @ 70 C | ±200 | 1206 | -55 to +155 C | 123 | Grade 0 | 1202 |  | Panasonic | ERJ8GEYJ123V
https://industrial.panasonic.com/ww/products/pt/general-purpose-chip-resistors/models/ERJ8GEYJ133V | //media.digikey.com/Renders/Panasonic%20Renders/ERJ-1206%20Pkg.jpg | P13KETR-ND,P13KECT-ND,P13KEDKR-ND | ERJ-8GEYJ133V | Panasonic Electronic Components | Panasonic Electronic Components | RES SMD 13K OHM 5% 1/4W 1206 | 1986 | 0.15 | 0 | 1 | Tape & Reel (TR),Cut Tape (CT),Digi-Reel® | ERJ-8G | Active | 13 kOhms | ±5% | 0.25W, 1/4W | Thick Film | Automotive AEC-Q200 | ±200ppm/°C | -55°C ~ 155°C | 1206 (3216 Metric) | 1206 | AEC-Q200 | 0.126" L x 0.063" W (3.20mm x 1.60mm) | 0.028" (0.70mm) | 2 | - | 8GE | 13000 | 13.0 K | 5 % | 57 V |  | 0.25 W @ 70 C | ±200 | 1206 | -55 to +155 C | 133 | Grade 0 | 1302 |  | Panasonic | ERJ8GEYJ133V
https://industrial.panasonic.com/ww/products/pt/general-purpose-chip-resistors/models/ERJ8GEYJ153V | //media.digikey.com/Renders/Panasonic%20Renders/ERJ-1206%20Pkg.jpg | P15KETR-ND,P15KECT-ND,P15KEDKR-ND | ERJ-8GEYJ153V | Panasonic Electronic Components | Panasonic Electronic Components | RES SMD 15K OHM 5% 1/4W 1206 | 80808 | 0.15 | 0 | 1 | Tape & Reel (TR),Cut Tape (CT),Digi-Reel® | ERJ-8G | Active | 15 kOhms | ±5% | 0.25W, 1/4W | Thick Film | Automotive AEC-Q200 | ±200ppm/°C | -55°C ~ 155°C | 1206 (3216 Metric) | 1206 | AEC-Q200 | 0.126" L x 0.063" W (3.20mm x 1.60mm) | 0.028" (0.70mm) | 2 | - | 8GE | 15000 | 15.0 K | 5 % | 61.2 V |  | 0.25 W @ 70 C | ±200 | 1206 | -55 to +155 C | 153 | Grade 0 | 1502 |  | Panasonic | ERJ8GEYJ153V
https://industrial.panasonic.com/ww/products/pt/general-purpose-chip-resistors/models/ERJ8GEYJ163V | //media.digikey.com/Renders/Panasonic%20Renders/ERJ-1206%20Pkg.jpg | P16KETR-ND,P16KECT-ND,P16KEDKR-ND | ERJ-8GEYJ163V | Panasonic Electronic Components | Panasonic Electronic Components | RES SMD 16K OHM 5% 1/4W 1206 | 4201 | 0.15 | 0 | 1 | Tape & Reel (TR),Cut Tape (CT),Digi-Reel® | ERJ-8G | Active | 16 kOhms | ±5% | 0.25W, 1/4W | Thick Film | Automotive AEC-Q200 | ±200ppm/°C | -55°C ~ 155°C | 1206 (3216 Metric) | 1206 | AEC-Q200 | 0.126" L x 0.063" W (3.20mm x 1.60mm) | 0.028" (0.70mm) | 2 | - | 8GE | 16000 | 16.0 K | 5 % | 63.2 V |  | 0.25 W @ 70 C | ±200 | 1206 | -55 to +155 C | 163 | Grade 0 | 1602 |  | Panasonic | ERJ8GEYJ163V
https://industrial.panasonic.com/ww/products/pt/general-purpose-chip-resistors/models/ERJ8GEYJ183V | //media.digikey.com/Renders/Panasonic%20Renders/ERJ-1206%20Pkg.jpg | P18KETR-ND,P18KECT-ND,P18KEDKR-ND | ERJ-8GEYJ183V | Panasonic Electronic Components | Panasonic Electronic Components | RES SMD 18K OHM 5% 1/4W 1206 | 47225 | 0.15 | 0 | 1 | Tape & Reel (TR),Cut Tape (CT),Digi-Reel® | ERJ-8G | Active | 18 kOhms | ±5% | 0.25W, 1/4W | Thick Film | Automotive AEC-Q200 | ±200ppm/°C | -55°C ~ 155°C | 1206 (3216 Metric) | 1206 | AEC-Q200 | 0.126" L x 0.063" W (3.20mm x 1.60mm) | 0.028" (0.70mm) | 2 | - | 8GE | 18000 | 18.0 K | 5 % | 67.1 V |  | 0.25 W @ 70 C | ±200 | 1206 | -55 to +155 C | 183 | Grade 0 | 1802 |  | Panasonic | ERJ8GEYJ183V
https://industrial.panasonic.com/ww/products/pt/general-purpose-chip-resistors/models/ERJ8GEYJ203V | //media.digikey.com/Renders/Panasonic%20Renders/ERJ-1206%20Pkg.jpg | P20KETR-ND,P20KECT-ND,P20KEDKR-ND | ERJ-8GEYJ203V | Panasonic Electronic Components | Panasonic Electronic Components | RES SMD 20K OHM 5% 1/4W 1206 | 38744 | 0.15 | 0 | 1 | Tape & Reel (TR),Cut Tape (CT),Digi-Reel® | ERJ-8G | Active | 20 kOhms | ±5% | 0.25W, 1/4W | Thick Film | Automotive AEC-Q200 | ±200ppm/°C | -55°C ~ 155°C | 1206 (3216 Metric) | 1206 | AEC-Q200 | 0.126" L x 0.063" W (3.20mm x 1.60mm) | 0.028" (0.70mm) | 2 | - | 8GE | 20000 | 20.0 K | 5 % | 70.7 V |  | 0.25 W @ 70 C | ±200 | 1206 | -55 to +155 C | 203 | Grade 0 | 2002 |  | Panasonic | ERJ8GEYJ203V
https://industrial.panasonic.com/ww/products/pt/general-purpose-chip-resistors/models/ERJ8GEYJ223V | //media.digikey.com/Renders/Panasonic%20Renders/ERJ-1206%20Pkg.jpg | P22KETR-ND,P22KECT-ND,P22KEDKR-ND | ERJ-8GEYJ223V | Panasonic Electronic Components | Panasonic Electronic Components | RES SMD 22K OHM 5% 1/4W 1206 | 85997 | 0.15 | 0 | 1 | Tape & Reel (TR),Cut Tape (CT),Digi-Reel® | ERJ-8G | Active | 22 kOhms | ±5% | 0.25W, 1/4W | Thick Film | Automotive AEC-Q200 | ±200ppm/°C | -55°C ~ 155°C | 1206 (3216 Metric) | 1206 | AEC-Q200 | 0.126" L x 0.063" W (3.20mm x 1.60mm) | 0.028" (0.70mm) | 2 | - | 8GE | 22000 | 22.0 K | 5 % | 74.2 V |  | 0.25 W @ 70 C | ±200 | 1206 | -55 to +155 C | 223 | Grade 0 | 2202 |  | Panasonic | ERJ8GEYJ223V
https://industrial.panasonic.com/ww/products/pt/general-purpose-chip-resistors/models/ERJ8GEYJ243V | //media.digikey.com/Renders/Panasonic%20Renders/ERJ-1206%20Pkg.jpg | P24KETR-ND,P24KECT-ND,P24KEDKR-ND | ERJ-8GEYJ243V | Panasonic Electronic Components | Panasonic Electronic Components | RES SMD 24K OHM 5% 1/4W 1206 | 29258 | 0.15 | 0 | 1 | Tape & Reel (TR),Cut Tape (CT),Digi-Reel® | ERJ-8G | Active | 24 kOhms | ±5% | 0.25W, 1/4W | Thick Film | Automotive AEC-Q200 | ±200ppm/°C | -55°C ~ 155°C | 1206 (3216 Metric) | 1206 | AEC-Q200 | 0.126" L x 0.063" W (3.20mm x 1.60mm) | 0.028" (0.70mm) | 2 | - | 8GE | 24000 | 24.0 K | 5 % | 77.5 V |  | 0.25 W @ 70 C | ±200 | 1206 | -55 to +155 C | 243 | Grade 0 | 2402 |  | Panasonic | ERJ8GEYJ243V
https://industrial.panasonic.com/ww/products/pt/general-purpose-chip-resistors/models/ERJ8GEYJ273V | //media.digikey.com/Renders/Panasonic%20Renders/ERJ-1206%20Pkg.jpg | P27KETR-ND,P27KECT-ND,P27KEDKR-ND | ERJ-8GEYJ273V | Panasonic Electronic Components | Panasonic Electronic Components | RES SMD 27K OHM 5% 1/4W 1206 | 85214 | 0.15 | 0 | 1 | Tape & Reel (TR),Cut Tape (CT),Digi-Reel® | ERJ-8G | Active | 27 kOhms | ±5% | 0.25W, 1/4W | Thick Film | Automotive AEC-Q200 | ±200ppm/°C | -55°C ~ 155°C | 1206 (3216 Metric) | 1206 | AEC-Q200 | 0.126" L x 0.063" W (3.20mm x 1.60mm) | 0.028" (0.70mm) | 2 | - | 8GE | 27000 | 27.0 K | 5 % | 82.2 V |  | 0.25 W @ 70 C | ±200 | 1206 | -55 to +155 C | 273 | Grade 0 | 2702 |  | Panasonic | ERJ8GEYJ273V
https://industrial.panasonic.com/ww/products/pt/general-purpose-chip-resistors/models/ERJ8GEYJ303V | //media.digikey.com/Renders/Panasonic%20Renders/ERJ-1206%20Pkg.jpg | P30KETR-ND,P30KECT-ND,P30KEDKR-ND | ERJ-8GEYJ303V | Panasonic Electronic Components | Panasonic Electronic Components | RES SMD 30K OHM 5% 1/4W 1206 | 5750 | 0.15 | 0 | 1 | Tape & Reel (TR),Cut Tape (CT),Digi-Reel® | ERJ-8G | Active | 30 kOhms | ±5% | 0.25W, 1/4W | Thick Film | Automotive AEC-Q200 | ±200ppm/°C | -55°C ~ 155°C | 1206 (3216 Metric) | 1206 | AEC-Q200 | 0.126" L x 0.063" W (3.20mm x 1.60mm) | 0.028" (0.70mm) | 2 | - | 8GE | 30000 | 30.0 K | 5 % | 86.6 V |  | 0.25 W @ 70 C | ±200 | 1206 | -55 to +155 C | 303 | Grade 0 | 3002 |  | Panasonic | ERJ8GEYJ303V
https://industrial.panasonic.com/ww/products/pt/general-purpose-chip-resistors/models/ERJ8GEYJ333V | //media.digikey.com/Renders/Panasonic%20Renders/ERJ-1206%20Pkg.jpg | P33KETR-ND,P33KECT-ND,P33KEDKR-ND | ERJ-8GEYJ333V | Panasonic Electronic Components | Panasonic Electronic Components | RES SMD 33K OHM 5% 1/4W 1206 | 93604 | 0.15 | 0 | 1 | Tape & Reel (TR),Cut Tape (CT),Digi-Reel® | ERJ-8G | Active | 33 kOhms | ±5% | 0.25W, 1/4W | Thick Film | Automotive AEC-Q200 | ±200ppm/°C | -55°C ~ 155°C | 1206 (3216 Metric) | 1206 | AEC-Q200 | 0.126" L x 0.063" W (3.20mm x 1.60mm) | 0.028" (0.70mm) | 2 | - | 8GE | 33000 | 33.0 K | 5 % | 90.8 V |  | 0.25 W @ 70 C | ±200 | 1206 | -55 to +155 C | 333 | Grade 0 | 3302 |  | Panasonic | ERJ8GEYJ333V
https://industrial.panasonic.com/ww/products/pt/general-purpose-chip-resistors/models/ERJ8GEYJ363V | //media.digikey.com/Renders/Panasonic%20Renders/ERJ-1206%20Pkg.jpg | P36KETR-ND,P36KECT-ND,P36KEDKR-ND | ERJ-8GEYJ363V | Panasonic Electronic Components | Panasonic Electronic Components | RES SMD 36K OHM 5% 1/4W 1206 | 23123 | 0.15 | 0 | 1 | Tape & Reel (TR),Cut Tape (CT),Digi-Reel® | ERJ-8G | Active | 36 kOhms | ±5% | 0.25W, 1/4W | Thick Film | Automotive AEC-Q200 | ±200ppm/°C | -55°C ~ 155°C | 1206 (3216 Metric) | 1206 | AEC-Q200 | 0.126" L x 0.063" W (3.20mm x 1.60mm) | 0.028" (0.70mm) | 2 | - | 8GE | 36000 | 36.0 K | 5 % | 94.9 V |  | 0.25 W @ 70 C | ±200 | 1206 | -55 to +155 C | 363 | Grade 0 | 3602 |  | Panasonic | ERJ8GEYJ363V
https://industrial.panasonic.com/ww/products/pt/general-purpose-chip-resistors/models/ERJ8GEYJ393V | //media.digikey.com/Renders/Panasonic%20Renders/ERJ-1206%20Pkg.jpg | P39KETR-ND,P39KECT-ND,P39KEDKR-ND | ERJ-8GEYJ393V | Panasonic Electronic Components | Panasonic Electronic Components | RES SMD 39K OHM 5% 1/4W 1206 | 118409 | 0.15 | 0 | 1 | Tape & Reel (TR),Cut Tape (CT),Digi-Reel® | ERJ-8G | Active | 39 kOhms | ±5% | 0.25W, 1/4W | Thick Film | Automotive AEC-Q200 | ±200ppm/°C | -55°C ~ 155°C | 1206 (3216 Metric) | 1206 | AEC-Q200 | 0.126" L x 0.063" W (3.20mm x 1.60mm) | 0.028" (0.70mm) | 2 | - | 8GE | 39000 | 39.0 K | 5 % | 98.7 V |  | 0.25 W @ 70 C | ±200 | 1206 | -55 to +155 C | 393 | Grade 0 | 3902 |  | Panasonic | ERJ8GEYJ393V
https://industrial.panasonic.com/ww/products/pt/general-purpose-chip-resistors/models/ERJ8GEYJ433V | //media.digikey.com/Renders/Panasonic%20Renders/ERJ-1206%20Pkg.jpg | P43KETR-ND,P43KECT-ND,P43KEDKR-ND | ERJ-8GEYJ433V | Panasonic Electronic Components | Panasonic Electronic Components | RES SMD 43K OHM 5% 1/4W 1206 | 57902 | 0.15 | 0 | 1 | Tape & Reel (TR),Cut Tape (CT),Digi-Reel® | ERJ-8G | Active | 43 kOhms | ±5% | 0.25W, 1/4W | Thick Film | Automotive AEC-Q200 | ±200ppm/°C | -55°C ~ 155°C | 1206 (3216 Metric) | 1206 | AEC-Q200 | 0.126" L x 0.063" W (3.20mm x 1.60mm) | 0.028" (0.70mm) | 2 | - | 8GE | 43000 | 43.0 K | 5 % | 103.7 V |  | 0.25 W @ 70 C | ±200 | 1206 | -55 to +155 C | 433 | Grade 0 | 4302 |  | Panasonic | ERJ8GEYJ433V
https://industrial.panasonic.com/ww/products/pt/general-purpose-chip-resistors/models/ERJ8GEYJ473V | //media.digikey.com/Renders/Panasonic%20Renders/ERJ-1206%20Pkg.jpg | P47KETR-ND,P47KECT-ND,P47KEDKR-ND | ERJ-8GEYJ473V | Panasonic Electronic Components | Panasonic Electronic Components | RES SMD 47K OHM 5% 1/4W 1206 | 50599 | 0.15 | 0 | 1 | Tape & Reel (TR),Cut Tape (CT),Digi-Reel® | ERJ-8G | Active | 47 kOhms | ±5% | 0.25W, 1/4W | Thick Film | Automotive AEC-Q200 | ±200ppm/°C | -55°C ~ 155°C | 1206 (3216 Metric) | 1206 | AEC-Q200 | 0.126" L x 0.063" W (3.20mm x 1.60mm) | 0.028" (0.70mm) | 2 | - | 8GE | 47000 | 47.0 K | 5 % | 108.4 V |  | 0.25 W @ 70 C | ±200 | 1206 | -55 to +155 C | 473 | Grade 0 | 4702 |  | Panasonic | ERJ8GEYJ473V
https://industrial.panasonic.com/ww/products/pt/general-purpose-chip-resistors/models/ERJ8GEYJ513V | //media.digikey.com/Renders/Panasonic%20Renders/ERJ-1206%20Pkg.jpg | P51KETR-ND,P51KECT-ND,P51KEDKR-ND | ERJ-8GEYJ513V | Panasonic Electronic Components | Panasonic Electronic Components | RES SMD 51K OHM 5% 1/4W 1206 | 12223 | 0.15 | 0 | 1 | Tape & Reel (TR),Cut Tape (CT),Digi-Reel® | ERJ-8G | Active | 51 kOhms | ±5% | 0.25W, 1/4W | Thick Film | Automotive AEC-Q200 | ±200ppm/°C | -55°C ~ 155°C | 1206 (3216 Metric) | 1206 | AEC-Q200 | 0.126" L x 0.063" W (3.20mm x 1.60mm) | 0.028" (0.70mm) | 2 | - | 8GE | 51000 | 51.0 K | 5 % | 112.9 V |  | 0.25 W @ 70 C | ±200 | 1206 | -55 to +155 C | 513 | Grade 0 | 5102 |  | Panasonic | ERJ8GEYJ513V
https://industrial.panasonic.com/ww/products/pt/general-purpose-chip-resistors/models/ERJ8GEYJ563V | //media.digikey.com/Renders/Panasonic%20Renders/ERJ-1206%20Pkg.jpg | P56KETR-ND,P56KECT-ND,P56KEDKR-ND | ERJ-8GEYJ563V | Panasonic Electronic Components | Panasonic Electronic Components | RES SMD 56K OHM 5% 1/4W 1206 | 15840 | 0.15 | 0 | 1 | Tape & Reel (TR),Cut Tape (CT),Digi-Reel® | ERJ-8G | Active | 56 kOhms | ±5% | 0.25W, 1/4W | Thick Film | Automotive AEC-Q200 | ±200ppm/°C | -55°C ~ 155°C | 1206 (3216 Metric) | 1206 | AEC-Q200 | 0.126" L x 0.063" W (3.20mm x 1.60mm) | 0.028" (0.70mm) | 2 | - | 8GE | 56000 | 56.0 K | 5 % | 118.3 V |  | 0.25 W @ 70 C | ±200 | 1206 | -55 to +155 C | 563 | Grade 0 | 5602 |  | Panasonic | ERJ8GEYJ563V
https://industrial.panasonic.com/ww/products/pt/general-purpose-chip-resistors/models/ERJ8GEYJ623V | //media.digikey.com/Renders/Panasonic%20Renders/ERJ-1206%20Pkg.jpg | P62KETR-ND,P62KECT-ND,P62KEDKR-ND | ERJ-8GEYJ623V | Panasonic Electronic Components | Panasonic Electronic Components | RES SMD 62K OHM 5% 1/4W 1206 | 12940 | 0.15 | 0 | 1 | Tape & Reel (TR),Cut Tape (CT),Digi-Reel® | ERJ-8G | Active | 62 kOhms | ±5% | 0.25W, 1/4W | Thick Film | Automotive AEC-Q200 | ±200ppm/°C | -55°C ~ 155°C | 1206 (3216 Metric) | 1206 | AEC-Q200 | 0.126" L x 0.063" W (3.20mm x 1.60mm) | 0.028" (0.70mm) | 2 | - | 8GE | 62000 | 62.0 K | 5 % | 124.5 V |  | 0.25 W @ 70 C | ±200 | 1206 | -55 to +155 C | 623 | Grade 0 | 6202 |  | Panasonic | ERJ8GEYJ623V
https://industrial.panasonic.com/ww/products/pt/general-purpose-chip-resistors/models/ERJ8GEYJ683V | //media.digikey.com/Renders/Panasonic%20Renders/ERJ-1206%20Pkg.jpg | P68KETR-ND,P68KECT-ND,P68KEDKR-ND | ERJ-8GEYJ683V | Panasonic Electronic Components | Panasonic Electronic Components | RES SMD 68K OHM 5% 1/4W 1206 | 0 | 0.15 | 0 | 1 | Tape & Reel (TR),Cut Tape (CT),Digi-Reel® | ERJ-8G | Active | 68 kOhms | ±5% | 0.25W, 1/4W | Thick Film | Automotive AEC-Q200 | ±200ppm/°C | -55°C ~ 155°C | 1206 (3216 Metric) | 1206 | AEC-Q200 | 0.126" L x 0.063" W (3.20mm x 1.60mm) | 0.028" (0.70mm) | 2 | - | 8GE | 68000 | 68.0 K | 5 % | 130.4 V |  | 0.25 W @ 70 C | ±200 | 1206 | -55 to +155 C | 683 | Grade 0 | 6802 |  | Panasonic | ERJ8GEYJ683V
https://industrial.panasonic.com/ww/products/pt/general-purpose-chip-resistors/models/ERJ8GEYJ753V | //media.digikey.com/Renders/Panasonic%20Renders/ERJ-1206%20Pkg.jpg | P75KETR-ND,P75KECT-ND,P75KEDKR-ND | ERJ-8GEYJ753V | Panasonic Electronic Components | Panasonic Electronic Components | RES SMD 75K OHM 5% 1/4W 1206 | 13371 | 0.15 | 0 | 1 | Tape & Reel (TR),Cut Tape (CT),Digi-Reel® | ERJ-8G | Active | 75 kOhms | ±5% | 0.25W, 1/4W | Thick Film | Automotive AEC-Q200 | ±200ppm/°C | -55°C ~ 155°C | 1206 (3216 Metric) | 1206 | AEC-Q200 | 0.126" L x 0.063" W (3.20mm x 1.60mm) | 0.028" (0.70mm) | 2 | - | 8GE | 75000 | 75.0 K | 5 % | 136.9 V |  | 0.25 W @ 70 C | ±200 | 1206 | -55 to +155 C | 753 | Grade 0 | 7502 |  | Panasonic | ERJ8GEYJ753V
https://industrial.panasonic.com/ww/products/pt/general-purpose-chip-resistors/models/ERJ8GEYJ823V | //media.digikey.com/Renders/Panasonic%20Renders/ERJ-1206%20Pkg.jpg | P82KETR-ND,P82KECT-ND,P82KEDKR-ND | ERJ-8GEYJ823V | Panasonic Electronic Components | Panasonic Electronic Components | RES SMD 82K OHM 5% 1/4W 1206 | 4563 | 0.15 | 0 | 1 | Tape & Reel (TR),Cut Tape (CT),Digi-Reel® | ERJ-8G | Active | 82 kOhms | ±5% | 0.25W, 1/4W | Thick Film | Automotive AEC-Q200 | ±200ppm/°C | -55°C ~ 155°C | 1206 (3216 Metric) | 1206 | AEC-Q200 | 0.126" L x 0.063" W (3.20mm x 1.60mm) | 0.028" (0.70mm) | 2 | - | 8GE | 82000 | 82.0 K | 5 % | 143.2 V |  | 0.25 W @ 70 C | ±200 | 1206 | -55 to +155 C | 823 | Grade 0 | 8202 |  | Panasonic | ERJ8GEYJ823V
https://industrial.panasonic.com/ww/products/pt/general-purpose-chip-resistors/models/ERJ8GEYJ913V | //media.digikey.com/Renders/Panasonic%20Renders/ERJ-1206%20Pkg.jpg | P91KETR-ND,P91KECT-ND,P91KEDKR-ND | ERJ-8GEYJ913V | Panasonic Electronic Components | Panasonic Electronic Components | RES SMD 91K OHM 5% 1/4W 1206 | 25 | 0.15 | 0 | 1 | Tape & Reel (TR),Cut Tape (CT),Digi-Reel® | ERJ-8G | Active | 91 kOhms | ±5% | 0.25W, 1/4W | Thick Film | Automotive AEC-Q200 | ±200ppm/°C | -55°C ~ 155°C | 1206 (3216 Metric) | 1206 | AEC-Q200 | 0.126" L x 0.063" W (3.20mm x 1.60mm) | 0.028" (0.70mm) | 2 | - | 8GE | 91000 | 91.0 K | 5 % | 150.8 V |  | 0.25 W @ 70 C | ±200 | 1206 | -55 to +155 C | 913 | Grade 0 | 9102 |  | Panasonic | ERJ8GEYJ913V
https://industrial.panasonic.com/ww/products/pt/general-purpose-chip-resistors/models/ERJ8GEYJ104V | //media.digikey.com/Renders/Panasonic%20Renders/ERJ-1206%20Pkg.jpg | P100KETR-ND,P100KECT-ND,P100KEDKR-ND | ERJ-8GEYJ104V | Panasonic Electronic Components | Panasonic Electronic Components | RES SMD 100K OHM 5% 1/4W 1206 | 71760 | 0.15 | 0 | 1 | Tape & Reel (TR),Cut Tape (CT),Digi-Reel® | ERJ-8G | Active | 100 kOhms | ±5% | 0.25W, 1/4W | Thick Film | Automotive AEC-Q200 | ±200ppm/°C | -55°C ~ 155°C | 1206 (3216 Metric) | 1206 | AEC-Q200 | 0.126" L x 0.063" W (3.20mm x 1.60mm) | 0.028" (0.70mm) | 2 | - | 8GE | 100000 | 100 K | 5 % | 158.1 V |  | 0.25 W @ 70 C | ±200 | 1206 | -55 to +155 C | 104 | Grade 0 | 1003 |  | Panasonic | ERJ8GEYJ104V
https://industrial.panasonic.com/ww/products/pt/general-purpose-chip-resistors/models/ERJ8GEYJ114V | //media.digikey.com/Renders/Panasonic%20Renders/ERJ-1206%20Pkg.jpg | P110KETR-ND,P110KECT-ND,P110KEDKR-ND | ERJ-8GEYJ114V | Panasonic Electronic Components | Panasonic Electronic Components | RES SMD 110K OHM 5% 1/4W 1206 | 34397 | 0.15 | 0 | 1 | Tape & Reel (TR),Cut Tape (CT),Digi-Reel® | ERJ-8G | Active | 110 kOhms | ±5% | 0.25W, 1/4W | Thick Film | Automotive AEC-Q200 | ±200ppm/°C | -55°C ~ 155°C | 1206 (3216 Metric) | 1206 | AEC-Q200 | 0.126" L x 0.063" W (3.20mm x 1.60mm) | 0.028" (0.70mm) | 2 | - | 8GE | 110000 | 110 K | 5 % | 165.8 V |  | 0.25 W @ 70 C | ±200 | 1206 | -55 to +155 C | 114 | Grade 0 | 1103 |  | Panasonic | ERJ8GEYJ114V
https://industrial.panasonic.com/ww/products/pt/general-purpose-chip-resistors/models/ERJ8GEYJ124V | //media.digikey.com/Renders/Panasonic%20Renders/ERJ-1206%20Pkg.jpg | P120KETR-ND,P120KECT-ND,P120KEDKR-ND | ERJ-8GEYJ124V | Panasonic Electronic Components | Panasonic Electronic Components | RES SMD 120K OHM 5% 1/4W 1206 | 49468 | 0.15 | 0 | 1 | Tape & Reel (TR),Cut Tape (CT),Digi-Reel® | ERJ-8G | Active | 120 kOhms | ±5% | 0.25W, 1/4W | Thick Film | Automotive AEC-Q200 | ±200ppm/°C | -55°C ~ 155°C | 1206 (3216 Metric) | 1206 | AEC-Q200 | 0.126" L x 0.063" W (3.20mm x 1.60mm) | 0.028" (0.70mm) | 2 | - | 8GE | 120000 | 120 K | 5 % | 173.2 V |  | 0.25 W @ 70 C | ±200 | 1206 | -55 to +155 C | 124 | Grade 0 | 1203 |  | Panasonic | ERJ8GEYJ124V
https://industrial.panasonic.com/ww/products/pt/general-purpose-chip-resistors/models/ERJ8GEYJ134V | //media.digikey.com/Renders/Panasonic%20Renders/ERJ-1206%20Pkg.jpg | P130KETR-ND,P130KECT-ND,P130KEDKR-ND | ERJ-8GEYJ134V | Panasonic Electronic Components | Panasonic Electronic Components | RES SMD 130K OHM 5% 1/4W 1206 | 7096 | 0.15 | 0 | 1 | Tape & Reel (TR),Cut Tape (CT),Digi-Reel® | ERJ-8G | Active | 130 kOhms | ±5% | 0.25W, 1/4W | Thick Film | Automotive AEC-Q200 | ±200ppm/°C | -55°C ~ 155°C | 1206 (3216 Metric) | 1206 | AEC-Q200 | 0.126" L x 0.063" W (3.20mm x 1.60mm) | 0.028" (0.70mm) | 2 | - | 8GE | 130000 | 130 K | 5 % | 180.3 V |  | 0.25 W @ 70 C | ±200 | 1206 | -55 to +155 C | 134 | Grade 0 | 1303 |  | Panasonic | ERJ8GEYJ134V
https://industrial.panasonic.com/ww/products/pt/general-purpose-chip-resistors/models/ERJ8GEYJ154V | //media.digikey.com/Renders/Panasonic%20Renders/ERJ-1206%20Pkg.jpg | P150KETR-ND,P150KECT-ND,P150KEDKR-ND | ERJ-8GEYJ154V | Panasonic Electronic Components | Panasonic Electronic Components | RES SMD 150K OHM 5% 1/4W 1206 | 39920 | 0.15 | 0 | 1 | Tape & Reel (TR),Cut Tape (CT),Digi-Reel® | ERJ-8G | Active | 150 kOhms | ±5% | 0.25W, 1/4W | Thick Film | Automotive AEC-Q200 | ±200ppm/°C | -55°C ~ 155°C | 1206 (3216 Metric) | 1206 | AEC-Q200 | 0.126" L x 0.063" W (3.20mm x 1.60mm) | 0.028" (0.70mm) | 2 | - | 8GE | 150000 | 150 K | 5 % | 193.6 V |  | 0.25 W @ 70 C | ±200 | 1206 | -55 to +155 C | 154 | Grade 0 | 1503 |  | Panasonic | ERJ8GEYJ154V
https://industrial.panasonic.com/ww/products/pt/general-purpose-chip-resistors/models/ERJ8GEYJ164V | //media.digikey.com/Renders/Panasonic%20Renders/ERJ-1206%20Pkg.jpg | P160KETR-ND,P160KECT-ND,P160KEDKR-ND | ERJ-8GEYJ164V | Panasonic Electronic Components | Panasonic Electronic Components | RES SMD 160K OHM 5% 1/4W 1206 | 62028 | 0.15 | 0 | 1 | Tape & Reel (TR),Cut Tape (CT),Digi-Reel® | ERJ-8G | Active | 160 kOhms | ±5% | 0.25W, 1/4W | Thick Film | Automotive AEC-Q200 | ±200ppm/°C | -55°C ~ 155°C | 1206 (3216 Metric) | 1206 | AEC-Q200 | 0.126" L x 0.063" W (3.20mm x 1.60mm) | 0.028" (0.70mm) | 2 | - | 8GE | 160000 | 160 K | 5 % | 200 V |  | 0.25 W @ 70 C | ±200 | 1206 | -55 to +155 C | 164 | Grade 0 | 1603 |  | Panasonic | ERJ8GEYJ164V
https://industrial.panasonic.com/ww/products/pt/general-purpose-chip-resistors/models/ERJ8GEYJ184V | //media.digikey.com/Renders/Panasonic%20Renders/ERJ-1206%20Pkg.jpg | P180KETR-ND,P180KECT-ND,P180KEDKR-ND | ERJ-8GEYJ184V | Panasonic Electronic Components | Panasonic Electronic Components | RES SMD 180K OHM 5% 1/4W 1206 | 23413 | 0.15 | 0 | 1 | Tape & Reel (TR),Cut Tape (CT),Digi-Reel® | ERJ-8G | Active | 180 kOhms | ±5% | 0.25W, 1/4W | Thick Film | Automotive AEC-Q200 | ±200ppm/°C | -55°C ~ 155°C | 1206 (3216 Metric) | 1206 | AEC-Q200 | 0.126" L x 0.063" W (3.20mm x 1.60mm) | 0.028" (0.70mm) | 2 | - | 8GE | 180000 | 180 K | 5 % | 212.1 V |  | 0.25 W @ 70 C | ±200 | 1206 | -55 to +155 C | 184 | Grade 0 | 1803 |  | Panasonic | ERJ8GEYJ184V
https://industrial.panasonic.com/ww/products/pt/general-purpose-chip-resistors/models/ERJ8GEYJ204V | //media.digikey.com/Renders/Panasonic%20Renders/ERJ-1206%20Pkg.jpg | P200KETR-ND,P200KECT-ND,P200KEDKR-ND | ERJ-8GEYJ204V | Panasonic Electronic Components | Panasonic Electronic Components | RES SMD 200K OHM 5% 1/4W 1206 | 0 | 0.15 | 0 | 1 | Tape & Reel (TR),Cut Tape (CT),Digi-Reel® | ERJ-8G | Active | 200 kOhms | ±5% | 0.25W, 1/4W | Thick Film | Automotive AEC-Q200 | ±200ppm/°C | -55°C ~ 155°C | 1206 (3216 Metric) | 1206 | AEC-Q200 | 0.126" L x 0.063" W (3.20mm x 1.60mm) | 0.028" (0.70mm) | 2 | - | 8GE | 200000 | 200 K | 5 % | 223.6 V |  | 0.25 W @ 70 C | ±200 | 1206 | -55 to +155 C | 204 | Grade 0 | 2003 |  | Panasonic | ERJ8GEYJ204V
https://industrial.panasonic.com/ww/products/pt/general-purpose-chip-resistors/models/ERJ8GEYJ224V | //media.digikey.com/Renders/Panasonic%20Renders/ERJ-1206%20Pkg.jpg | P220KETR-ND,P220KECT-ND,P220KEDKR-ND | ERJ-8GEYJ224V | Panasonic Electronic Components | Panasonic Electronic Components | RES SMD 220K OHM 5% 1/4W 1206 | 73484 | 0.15 | 0 | 1 | Tape & Reel (TR),Cut Tape (CT),Digi-Reel® | ERJ-8G | Active | 220 kOhms | ±5% | 0.25W, 1/4W | Thick Film | Automotive AEC-Q200 | ±200ppm/°C | -55°C ~ 155°C | 1206 (3216 Metric) | 1206 | AEC-Q200 | 0.126" L x 0.063" W (3.20mm x 1.60mm) | 0.028" (0.70mm) | 2 | - | 8GE | 220000 | 220 K | 5 % | 234.5 V |  | 0.25 W @ 70 C | ±200 | 1206 | -55 to +155 C | 224 | Grade 0 | 2203 |  | Panasonic | ERJ8GEYJ224V
https://industrial.panasonic.com/ww/products/pt/general-purpose-chip-resistors/models/ERJ8GEYJ244V | //media.digikey.com/Renders/Panasonic%20Renders/ERJ-1206%20Pkg.jpg | P240KETR-ND,P240KECT-ND,P240KEDKR-ND | ERJ-8GEYJ244V | Panasonic Electronic Components | Panasonic Electronic Components | RES SMD 240K OHM 5% 1/4W 1206 | 7846 | 0.15 | 0 | 1 | Tape & Reel (TR),Cut Tape (CT),Digi-Reel® | ERJ-8G | Active | 240 kOhms | ±5% | 0.25W, 1/4W | Thick Film | Automotive AEC-Q200 | ±200ppm/°C | -55°C ~ 155°C | 1206 (3216 Metric) | 1206 | AEC-Q200 | 0.126" L x 0.063" W (3.20mm x 1.60mm) | 0.028" (0.70mm) | 2 | - | 8GE | 240000 | 240 K | 5 % | 244.9 V |  | 0.25 W @ 70 C | ±200 | 1206 | -55 to +155 C | 244 | Grade 0 | 2403 |  | Panasonic | ERJ8GEYJ244V
https://industrial.panasonic.com/ww/products/pt/general-purpose-chip-resistors/models/ERJ8GEYJ274V | //media.digikey.com/Renders/Panasonic%20Renders/ERJ-1206%20Pkg.jpg | P270KETR-ND,P270KECT-ND,P270KEDKR-ND | ERJ-8GEYJ274V | Panasonic Electronic Components | Panasonic Electronic Components | RES SMD 270K OHM 5% 1/4W 1206 | 0 | 0.15 | 0 | 1 | Tape & Reel (TR),Cut Tape (CT),Digi-Reel® | ERJ-8G | Active | 270 kOhms | ±5% | 0.25W, 1/4W | Thick Film | Automotive AEC-Q200 | ±200ppm/°C | -55°C ~ 155°C | 1206 (3216 Metric) | 1206 | AEC-Q200 | 0.126" L x 0.063" W (3.20mm x 1.60mm) | 0.028" (0.70mm) | 2 | - | 8GE | 270000 | 270 K | 5 % | 259.8 V |  | 0.25 W @ 70 C | ±200 | 1206 | -55 to +155 C | 274 | Grade 0 | 2703 |  | Panasonic | ERJ8GEYJ274V
https://industrial.panasonic.com/ww/products/pt/general-purpose-chip-resistors/models/ERJ8GEYJ304V | //media.digikey.com/Renders/Panasonic%20Renders/ERJ-1206%20Pkg.jpg | P300KETR-ND,P300KECT-ND,P300KEDKR-ND | ERJ-8GEYJ304V | Panasonic Electronic Components | Panasonic Electronic Components | RES SMD 300K OHM 5% 1/4W 1206 | 34420 | 0.15 | 0 | 1 | Tape & Reel (TR),Cut Tape (CT),Digi-Reel® | ERJ-8G | Active | 300 kOhms | ±5% | 0.25W, 1/4W | Thick Film | Automotive AEC-Q200 | ±200ppm/°C | -55°C ~ 155°C | 1206 (3216 Metric) | 1206 | AEC-Q200 | 0.126" L x 0.063" W (3.20mm x 1.60mm) | 0.028" (0.70mm) | 2 | - | 8GE | 300000 | 300 K | 5 % | 273.9 V |  | 0.25 W @ 70 C | ±200 | 1206 | -55 to +155 C | 304 | Grade 0 | 3003 |  | Panasonic | ERJ8GEYJ304V
https://industrial.panasonic.com/ww/products/pt/general-purpose-chip-resistors/models/ERJ8GEYJ334V | //media.digikey.com/Renders/Panasonic%20Renders/ERJ-1206%20Pkg.jpg | P330KETR-ND,P330KECT-ND,P330KEDKR-ND | ERJ-8GEYJ334V | Panasonic Electronic Components | Panasonic Electronic Components | RES SMD 330K OHM 5% 1/4W 1206 | 27078 | 0.15 | 0 | 1 | Tape & Reel (TR),Cut Tape (CT),Digi-Reel® | ERJ-8G | Active | 330 kOhms | ±5% | 0.25W, 1/4W | Thick Film | Automotive AEC-Q200 | ±200ppm/°C | -55°C ~ 155°C | 1206 (3216 Metric) | 1206 | AEC-Q200 | 0.126" L x 0.063" W (3.20mm x 1.60mm) | 0.028" (0.70mm) | 2 | - | 8GE | 330000 | 330 K | 5 % | 287.2 V |  | 0.25 W @ 70 C | ±200 | 1206 | -55 to +155 C | 334 | Grade 0 | 3303 |  | Panasonic | ERJ8GEYJ334V
https://industrial.panasonic.com/ww/products/pt/general-purpose-chip-resistors/models/ERJ8GEYJ364V | //media.digikey.com/Renders/Panasonic%20Renders/ERJ-1206%20Pkg.jpg | P360KETR-ND,P360KECT-ND,P360KEDKR-ND | ERJ-8GEYJ364V | Panasonic Electronic Components | Panasonic Electronic Components | RES SMD 360K OHM 5% 1/4W 1206 | 3200 | 0.15 | 0 | 1 | Tape & Reel (TR),Cut Tape (CT),Digi-Reel® | ERJ-8G | Active | 360 kOhms | ±5% | 0.25W, 1/4W | Thick Film | Automotive AEC-Q200 | ±200ppm/°C | -55°C ~ 155°C | 1206 (3216 Metric) | 1206 | AEC-Q200 | 0.126" L x 0.063" W (3.20mm x 1.60mm) | 0.028" (0.70mm) | 2 | - | 8GE | 360000 | 360 K | 5 % | 300 V |  | 0.25 W @ 70 C | ±200 | 1206 | -55 to +155 C | 364 | Grade 0 | 3603 |  | Panasonic | ERJ8GEYJ364V
https://industrial.panasonic.com/ww/products/pt/general-purpose-chip-resistors/models/ERJ8GEYJ394V | //media.digikey.com/Renders/Panasonic%20Renders/ERJ-1206%20Pkg.jpg | P390KETR-ND,P390KECT-ND,P390KEDKR-ND | ERJ-8GEYJ394V | Panasonic Electronic Components | Panasonic Electronic Components | RES SMD 390K OHM 5% 1/4W 1206 | 50481 | 0.15 | 0 | 1 | Tape & Reel (TR),Cut Tape (CT),Digi-Reel® | ERJ-8G | Active | 390 kOhms | ±5% | 0.25W, 1/4W | Thick Film | Automotive AEC-Q200 | ±200ppm/°C | -55°C ~ 155°C | 1206 (3216 Metric) | 1206 | AEC-Q200 | 0.126" L x 0.063" W (3.20mm x 1.60mm) | 0.028" (0.70mm) | 2 | - | 8GE | 390000 | 390 K | 5 % | 312.2 V |  | 0.25 W @ 70 C | ±200 | 1206 | -55 to +155 C | 394 | Grade 0 | 3903 |  | Panasonic | ERJ8GEYJ394V
https://industrial.panasonic.com/ww/products/pt/general-purpose-chip-resistors/models/ERJ8GEYJ434V | //media.digikey.com/Renders/Panasonic%20Renders/ERJ-1206%20Pkg.jpg | P430KETR-ND,P430KECT-ND,P430KEDKR-ND | ERJ-8GEYJ434V | Panasonic Electronic Components | Panasonic Electronic Components | RES SMD 430K OHM 5% 1/4W 1206 | 48733 | 0.15 | 0 | 1 | Tape & Reel (TR),Cut Tape (CT),Digi-Reel® | ERJ-8G | Active | 430 kOhms | ±5% | 0.25W, 1/4W | Thick Film | Automotive AEC-Q200 | ±200ppm/°C | -55°C ~ 155°C | 1206 (3216 Metric) | 1206 | AEC-Q200 | 0.126" L x 0.063" W (3.20mm x 1.60mm) | 0.028" (0.70mm) | 2 | - | 8GE | 430000 | 430 K | 5 % | 327.9 V |  | 0.25 W @ 70 C | ±200 | 1206 | -55 to +155 C | 434 | Grade 0 | 4303 |  | Panasonic | ERJ8GEYJ434V
https://industrial.panasonic.com/ww/products/pt/general-purpose-chip-resistors/models/ERJ8GEYJ474V | //media.digikey.com/Renders/Panasonic%20Renders/ERJ-1206%20Pkg.jpg | P470KETR-ND,P470KECT-ND,P470KEDKR-ND | ERJ-8GEYJ474V | Panasonic Electronic Components | Panasonic Electronic Components | RES SMD 470K OHM 5% 1/4W 1206 | 73017 | 0.15 | 0 | 1 | Tape & Reel (TR),Cut Tape (CT),Digi-Reel® | ERJ-8G | Active | 470 kOhms | ±5% | 0.25W, 1/4W | Thick Film | Automotive AEC-Q200 | ±200ppm/°C | -55°C ~ 155°C | 1206 (3216 Metric) | 1206 | AEC-Q200 | 0.126" L x 0.063" W (3.20mm x 1.60mm) | 0.028" (0.70mm) | 2 | - | 8GE | 470000 | 470 K | 5 % | 342.8 V |  | 0.25 W @ 70 C | ±200 | 1206 | -55 to +155 C | 474 | Grade 0 | 4703 |  | Panasonic | ERJ8GEYJ474V
https://industrial.panasonic.com/ww/products/pt/general-purpose-chip-resistors/models/ERJ8GEYJ514V | //media.digikey.com/Renders/Panasonic%20Renders/ERJ-1206%20Pkg.jpg | P510KETR-ND,P510KECT-ND,P510KEDKR-ND | ERJ-8GEYJ514V | Panasonic Electronic Components | Panasonic Electronic Components | RES SMD 510K OHM 5% 1/4W 1206 | 48078 | 0.15 | 0 | 1 | Tape & Reel (TR),Cut Tape (CT),Digi-Reel® | ERJ-8G | Active | 510 kOhms | ±5% | 0.25W, 1/4W | Thick Film | Automotive AEC-Q200 | ±200ppm/°C | -55°C ~ 155°C | 1206 (3216 Metric) | 1206 | AEC-Q200 | 0.126" L x 0.063" W (3.20mm x 1.60mm) | 0.028" (0.70mm) | 2 | - | 8GE | 510000 | 510 K | 5 % | 357.1 V |  | 0.25 W @ 70 C | ±200 | 1206 | -55 to +155 C | 514 | Grade 0 | 5103 |  | Panasonic | ERJ8GEYJ514V
https://industrial.panasonic.com/ww/products/pt/general-purpose-chip-resistors/models/ERJ8GEYJ564V | //media.digikey.com/Renders/Panasonic%20Renders/ERJ-1206%20Pkg.jpg | P560KETR-ND,P560KECT-ND,P560KEDKR-ND | ERJ-8GEYJ564V | Panasonic Electronic Components | Panasonic Electronic Components | RES SMD 560K OHM 5% 1/4W 1206 | 5793 | 0.15 | 0 | 1 | Tape & Reel (TR),Cut Tape (CT),Digi-Reel® | ERJ-8G | Active | 560 kOhms | ±5% | 0.25W, 1/4W | Thick Film | Automotive AEC-Q200 | ±200ppm/°C | -55°C ~ 155°C | 1206 (3216 Metric) | 1206 | AEC-Q200 | 0.126" L x 0.063" W (3.20mm x 1.60mm) | 0.028" (0.70mm) | 2 | - | 8GE | 560000 | 560 K | 5 % | 374.2 V |  | 0.25 W @ 70 C | ±200 | 1206 | -55 to +155 C | 564 | Grade 0 | 5603 |  | Panasonic | ERJ8GEYJ564V
https://industrial.panasonic.com/ww/products/pt/general-purpose-chip-resistors/models/ERJ8GEYJ624V | //media.digikey.com/Renders/Panasonic%20Renders/ERJ-1206%20Pkg.jpg | P620KETR-ND,P620KECT-ND,P620KEDKR-ND | ERJ-8GEYJ624V | Panasonic Electronic Components | Panasonic Electronic Components | RES SMD 620K OHM 5% 1/4W 1206 | 0 | 0.15 | 0 | 1 | Tape & Reel (TR),Cut Tape (CT),Digi-Reel® | ERJ-8G | Active | 620 kOhms | ±5% | 0.25W, 1/4W | Thick Film | Automotive AEC-Q200 | ±200ppm/°C | -55°C ~ 155°C | 1206 (3216 Metric) | 1206 | AEC-Q200 | 0.126" L x 0.063" W (3.20mm x 1.60mm) | 0.028" (0.70mm) | 2 | - | 8GE | 620000 | 620 K | 5 % | 393.7 V |  | 0.25 W @ 70 C | ±200 | 1206 | -55 to +155 C | 624 | Grade 0 | 6203 |  | Panasonic | ERJ8GEYJ624V
https://industrial.panasonic.com/ww/products/pt/general-purpose-chip-resistors/models/ERJ8GEYJ684V | //media.digikey.com/Renders/Panasonic%20Renders/ERJ-1206%20Pkg.jpg | P680KETR-ND,P680KECT-ND,P680KEDKR-ND | ERJ-8GEYJ684V | Panasonic Electronic Components | Panasonic Electronic Components | RES SMD 680K OHM 5% 1/4W 1206 | 31049 | 0.15 | 0 | 1 | Tape & Reel (TR),Cut Tape (CT),Digi-Reel® | ERJ-8G | Active | 680 kOhms | ±5% | 0.25W, 1/4W | Thick Film | Automotive AEC-Q200 | ±200ppm/°C | -55°C ~ 155°C | 1206 (3216 Metric) | 1206 | AEC-Q200 | 0.126" L x 0.063" W (3.20mm x 1.60mm) | 0.028" (0.70mm) | 2 | - | 8GE | 680000 | 680 K | 5 % | 412.3 V |  | 0.25 W @ 70 C | ±200 | 1206 | -55 to +155 C | 684 | Grade 0 | 6803 |  | Panasonic | ERJ8GEYJ684V
https://industrial.panasonic.com/ww/products/pt/general-purpose-chip-resistors/models/ERJ8GEYJ754V | //media.digikey.com/Renders/Panasonic%20Renders/ERJ-1206%20Pkg.jpg | P750KETR-ND,P750KECT-ND,P750KEDKR-ND | ERJ-8GEYJ754V | Panasonic Electronic Components | Panasonic Electronic Components | RES SMD 750K OHM 5% 1/4W 1206 | 33084 | 0.15 | 0 | 1 | Tape & Reel (TR),Cut Tape (CT),Digi-Reel® | ERJ-8G | Active | 750 kOhms | ±5% | 0.25W, 1/4W | Thick Film | Automotive AEC-Q200 | ±200ppm/°C | -55°C ~ 155°C | 1206 (3216 Metric) | 1206 | AEC-Q200 | 0.126" L x 0.063" W (3.20mm x 1.60mm) | 0.028" (0.70mm) | 2 | - | 8GE | 750000 | 750 K | 5 % | 433 V |  | 0.25 W @ 70 C | ±200 | 1206 | -55 to +155 C | 754 | Grade 0 | 7503 |  | Panasonic | ERJ8GEYJ754V
https://industrial.panasonic.com/ww/products/pt/general-purpose-chip-resistors/models/ERJ8GEYJ824V | //media.digikey.com/Renders/Panasonic%20Renders/ERJ-1206%20Pkg.jpg | P820KETR-ND,P820KECT-ND,P820KEDKR-ND | ERJ-8GEYJ824V | Panasonic Electronic Components | Panasonic Electronic Components | RES SMD 820K OHM 5% 1/4W 1206 | 895 | 0.15 | 0 | 1 | Tape & Reel (TR),Cut Tape (CT),Digi-Reel® | ERJ-8G | Active | 820 kOhms | ±5% | 0.25W, 1/4W | Thick Film | Automotive AEC-Q200 | ±200ppm/°C | -55°C ~ 155°C | 1206 (3216 Metric) | 1206 | AEC-Q200 | 0.126" L x 0.063" W (3.20mm x 1.60mm) | 0.028" (0.70mm) | 2 | - | 8GE | 820000 | 820 K | 5 % | 452.8 V |  | 0.25 W @ 70 C | ±200 | 1206 | -55 to +155 C | 824 | Grade 0 | 8203 |  | Panasonic | ERJ8GEYJ824V
https://industrial.panasonic.com/ww/products/pt/general-purpose-chip-resistors/models/ERJ8GEYJ914V | //media.digikey.com/Renders/Panasonic%20Renders/ERJ-1206%20Pkg.jpg | P910KETR-ND,P910KECT-ND,P910KEDKR-ND | ERJ-8GEYJ914V | Panasonic Electronic Components | Panasonic Electronic Components | RES SMD 910K OHM 5% 1/4W 1206 | 14445 | 0.15 | 0 | 1 | Tape & Reel (TR),Cut Tape (CT),Digi-Reel® | ERJ-8G | Active | 910 kOhms | ±5% | 0.25W, 1/4W | Thick Film | Automotive AEC-Q200 | ±200ppm/°C | -55°C ~ 155°C | 1206 (3216 Metric) | 1206 | AEC-Q200 | 0.126" L x 0.063" W (3.20mm x 1.60mm) | 0.028" (0.70mm) | 2 | - | 8GE | 910000 | 910 K | 5 % | 477 V |  | 0.25 W @ 70 C | ±200 | 1206 | -55 to +155 C | 914 | Grade 0 | 9103 |  | Panasonic | ERJ8GEYJ914V
https://industrial.panasonic.com/ww/products/pt/general-purpose-chip-resistors/models/ERJ8GEYJ105V | //media.digikey.com/Renders/Panasonic%20Renders/ERJ-1206%20Pkg.jpg | P1.0METR-ND,P1.0MECT-ND,P1.0MEDKR-ND | ERJ-8GEYJ105V | Panasonic Electronic Components | Panasonic Electronic Components | RES SMD 1M OHM 5% 1/4W 1206 | 141439 | 0.15 | 0 | 1 | Tape & Reel (TR),Cut Tape (CT),Digi-Reel® | ERJ-8G | Active | 1 MOhms | ±5% | 0.25W, 1/4W | Thick Film | Automotive AEC-Q200 | ±200ppm/°C | -55°C ~ 155°C | 1206 (3216 Metric) | 1206 | AEC-Q200 | 0.126" L x 0.063" W (3.20mm x 1.60mm) | 0.028" (0.70mm) | 2 | - | 8GE | 1000000 | 1 M | 5 % | 500 V |  | 0.25 W @ 70 C | ±200 | 1206 | -55 to +155 C | 105 | Grade 0 | 1004 |  | Panasonic | ERJ8GEYJ105V
- | //media.digikey.com/Renders/Panasonic%20Renders/ERJ-1206%20Pkg.jpg | P1.0MEMG-ND | ERJ-8GCYJ105M | Panasonic Electronic Components | Panasonic Electronic Components | RES SMD 1M OHM 5% 1/4W 1206 | 0 | Obsolete | 0 | 0 | Bulk | ERJ-8G | Obsolete | 1 MOhms | ±5% | 0.25W, 1/4W | Thick Film | - | ±200ppm/°C | - | 1206 (3216 Metric) | 1206 | - | - | - | 2 | - | 8GC | 1000000 | 1 M | 5 % | 500 V |  | 0.25 W @ 70 C | ±200 | 1206 | - | 105 | Grade 0 | 1004 |  | Panasonic | ERJ8GCYJ105M
https://industrial.panasonic.com/ww/products/pt/general-purpose-chip-resistors/models/ERJ8GEYJ115V | //media.digikey.com/Renders/Panasonic%20Renders/ERJ-1206%20Pkg.jpg | P1.1METR-ND,P1.1MECT-ND,P1.1MEDKR-ND | ERJ-8GEYJ115V | Panasonic Electronic Components | Panasonic Electronic Components | RES SMD 1.1M OHM 5% 1/4W 1206 | 935 | 0.15 | 0 | 1 | Tape & Reel (TR),Cut Tape (CT),Digi-Reel® | ERJ-8G | Active | 1.1 MOhms | ±5% | 0.25W, 1/4W | Thick Film | Automotive AEC-Q200 | -400/ +150ppm/°C | -55°C ~ 155°C | 1206 (3216 Metric) | 1206 | AEC-Q200 | 0.126" L x 0.063" W (3.20mm x 1.60mm) | 0.028" (0.70mm) | 2 | - | 8GE | 1100000 | 1.1 M | 5 % | 524.4 V |  | 0.25 W @ 70 C | -400 to +150 | 1206 | -55 to +155 C | 115 | Grade 0 | 1104 |  | Panasonic | ERJ8GEYJ115V
https://industrial.panasonic.com/ww/products/pt/general-purpose-chip-resistors/models/ERJ8GEYJ125V | //media.digikey.com/Renders/Panasonic%20Renders/ERJ-1206%20Pkg.jpg | P1.2METR-ND,P1.2MECT-ND,P1.2MEDKR-ND | ERJ-8GEYJ125V | Panasonic Electronic Components | Panasonic Electronic Components | RES SMD 1.2M OHM 5% 1/4W 1206 | 3580 | 0.15 | 0 | 1 | Tape & Reel (TR),Cut Tape (CT),Digi-Reel® | ERJ-8G | Active | 1.2 MOhms | ±5% | 0.25W, 1/4W | Thick Film | Automotive AEC-Q200 | -400/ +150ppm/°C | -55°C ~ 155°C | 1206 (3216 Metric) | 1206 | AEC-Q200 | 0.126" L x 0.063" W (3.20mm x 1.60mm) | 0.028" (0.70mm) | 2 | - | 8GE | 1200000 | 1.2 M | 5 % | 547.7 V |  | 0.25 W @ 70 C | -400 to +150 | 1206 | -55 to +155 C | 125 | Grade 0 | 1204 |  | Panasonic | ERJ8GEYJ125V
https://industrial.panasonic.com/ww/products/pt/general-purpose-chip-resistors/models/ERJ8GEYJ135V | //media.digikey.com/Renders/Panasonic%20Renders/ERJ-1206%20Pkg.jpg | P1.3METR-ND,P1.3MECT-ND,P1.3MEDKR-ND | ERJ-8GEYJ135V | Panasonic Electronic Components | Panasonic Electronic Components | RES SMD 1.3M OHM 5% 1/4W 1206 | 48258 | 0.15 | 0 | 1 | Tape & Reel (TR),Cut Tape (CT),Digi-Reel® | ERJ-8G | Active | 1.3 MOhms | ±5% | 0.25W, 1/4W | Thick Film | Automotive AEC-Q200 | -400/ +150ppm/°C | -55°C ~ 155°C | 1206 (3216 Metric) | 1206 | AEC-Q200 | 0.126" L x 0.063" W (3.20mm x 1.60mm) | 0.028" (0.70mm) | 2 | - | 8GE | 1300000 | 1.3 M | 5 % | 570.1 V |  | 0.25 W @ 70 C | -400 to +150 | 1206 | -55 to +155 C | 135 | Grade 0 | 1304 |  | Panasonic | ERJ8GEYJ135V
https://industrial.panasonic.com/ww/products/pt/general-purpose-chip-resistors/models/ERJ8GEYJ155V | //media.digikey.com/Renders/Panasonic%20Renders/ERJ-1206%20Pkg.jpg | P1.5METR-ND,P1.5MECT-ND,P1.5MEDKR-ND | ERJ-8GEYJ155V | Panasonic Electronic Components | Panasonic Electronic Components | RES SMD 1.5M OHM 5% 1/4W 1206 | 24185 | 0.15 | 0 | 1 | Tape & Reel (TR),Cut Tape (CT),Digi-Reel® | ERJ-8G | Active | 1.5 MOhms | ±5% | 0.25W, 1/4W | Thick Film | Automotive AEC-Q200 | -400/ +150ppm/°C | -55°C ~ 155°C | 1206 (3216 Metric) | 1206 | AEC-Q200 | 0.126" L x 0.063" W (3.20mm x 1.60mm) | 0.028" (0.70mm) | 2 | - | 8GE | 1500000 | 1.5 M | 5 % | 612.4 V |  | 0.25 W @ 70 C | -400 to +150 | 1206 | -55 to +155 C | 155 | Grade 0 | 1504 |  | Panasonic | ERJ8GEYJ155V
https://industrial.panasonic.com/ww/products/pt/general-purpose-chip-resistors/models/ERJ8GEYJ165V | //media.digikey.com/Renders/Panasonic%20Renders/ERJ-1206%20Pkg.jpg | P1.6METR-ND,P1.6MECT-ND,P1.6MEDKR-ND | ERJ-8GEYJ165V | Panasonic Electronic Components | Panasonic Electronic Components | RES SMD 1.6M OHM 5% 1/4W 1206 | 22849 | 0.15 | 0 | 1 | Tape & Reel (TR),Cut Tape (CT),Digi-Reel® | ERJ-8G | Active | 1.6 MOhms | ±5% | 0.25W, 1/4W | Thick Film | Automotive AEC-Q200 | -400/ +150ppm/°C | -55°C ~ 155°C | 1206 (3216 Metric) | 1206 | AEC-Q200 | 0.126" L x 0.063" W (3.20mm x 1.60mm) | 0.028" (0.70mm) | 2 | - | 8GE | 1600000 | 1.6 M | 5 % | 632.5 V |  | 0.25 W @ 70 C | -400 to +150 | 1206 | -55 to +155 C | 165 | Grade 0 | 1604 |  | Panasonic | ERJ8GEYJ165V
https://industrial.panasonic.com/ww/products/pt/general-purpose-chip-resistors/models/ERJ8GEYJ185V | //media.digikey.com/Renders/Panasonic%20Renders/ERJ-1206%20Pkg.jpg | P1.8METR-ND,P1.8MECT-ND,P1.8MEDKR-ND | ERJ-8GEYJ185V | Panasonic Electronic Components | Panasonic Electronic Components | RES SMD 1.8M OHM 5% 1/4W 1206 | 9770 | 0.15 | 0 | 1 | Tape & Reel (TR),Cut Tape (CT),Digi-Reel® | ERJ-8G | Active | 1.8 MOhms | ±5% | 0.25W, 1/4W | Thick Film | Automotive AEC-Q200 | -400/ +150ppm/°C | -55°C ~ 155°C | 1206 (3216 Metric) | 1206 | AEC-Q200 | 0.126" L x 0.063" W (3.20mm x 1.60mm) | 0.028" (0.70mm) | 2 | - | 8GE | 1800000 | 1.8 M | 5 % | 670.8 V |  | 0.25 W @ 70 C | -400 to +150 | 1206 | -55 to +155 C | 185 | Grade 0 | 1804 |  | Panasonic | ERJ8GEYJ185V
https://industrial.panasonic.com/ww/products/pt/general-purpose-chip-resistors/models/ERJ8GEYJ205V | //media.digikey.com/Renders/Panasonic%20Renders/ERJ-1206%20Pkg.jpg | P2.0METR-ND,P2.0MECT-ND,P2.0MEDKR-ND | ERJ-8GEYJ205V | Panasonic Electronic Components | Panasonic Electronic Components | RES SMD 2M OHM 5% 1/4W 1206 | 0 | 0.15 | 0 | 1 | Tape & Reel (TR),Cut Tape (CT),Digi-Reel® | ERJ-8G | Active | 2 MOhms | ±5% | 0.25W, 1/4W | Thick Film | Automotive AEC-Q200 | -400/ +150ppm/°C | -55°C ~ 155°C | 1206 (3216 Metric) | 1206 | AEC-Q200 | 0.126" L x 0.063" W (3.20mm x 1.60mm) | 0.028" (0.70mm) | 2 | - | 8GE | 2000000 | 2 M | 5 % | 707.1 V |  | 0.25 W @ 70 C | -400 to +150 | 1206 | -55 to +155 C | 205 | Grade 0 | 2004 |  | Panasonic | ERJ8GEYJ205V
https://industrial.panasonic.com/ww/products/pt/general-purpose-chip-resistors/models/ERJ8GEYJ225V | //media.digikey.com/Renders/Panasonic%20Renders/ERJ-1206%20Pkg.jpg | P2.2METR-ND,P2.2MECT-ND,P2.2MEDKR-ND | ERJ-8GEYJ225V | Panasonic Electronic Components | Panasonic Electronic Components | RES SMD 2.2M OHM 5% 1/4W 1206 | 99 | 0.15 | 0 | 1 | Tape & Reel (TR),Cut Tape (CT),Digi-Reel® | ERJ-8G | Active | 2.2 MOhms | ±5% | 0.25W, 1/4W | Thick Film | Automotive AEC-Q200 | -400/ +150ppm/°C | -55°C ~ 155°C | 1206 (3216 Metric) | 1206 | AEC-Q200 | 0.126" L x 0.063" W (3.20mm x 1.60mm) | 0.028" (0.70mm) | 2 | - | 8GE | 2200000 | 2.2 M | 5 % | 741.6 V |  | 0.25 W @ 70 C | -400 to +150 | 1206 | -55 to +155 C | 225 | Grade 0 | 2204 |  | Panasonic | ERJ8GEYJ225V
https://industrial.panasonic.com/ww/products/pt/general-purpose-chip-resistors/models/ERJ8GEYJ245V | //media.digikey.com/Renders/Panasonic%20Renders/ERJ-1206%20Pkg.jpg | P2.4METR-ND,P2.4MECT-ND,P2.4MEDKR-ND | ERJ-8GEYJ245V | Panasonic Electronic Components | Panasonic Electronic Components | RES SMD 2.4M OHM 5% 1/4W 1206 | 38380 | 0.15 | 0 | 1 | Tape & Reel (TR),Cut Tape (CT),Digi-Reel® | ERJ-8G | Active | 2.4 MOhms | ±5% | 0.25W, 1/4W | Thick Film | Automotive AEC-Q200 | -400/ +150ppm/°C | -55°C ~ 155°C | 1206 (3216 Metric) | 1206 | AEC-Q200 | 0.126" L x 0.063" W (3.20mm x 1.60mm) | 0.028" (0.70mm) | 2 | - | 8GE | 2400000 | 2.4 M | 5 % | 774.6 V |  | 0.25 W @ 70 C | -400 to +150 | 1206 | -55 to +155 C | 245 | Grade 0 | 2404 |  | Panasonic | ERJ8GEYJ245V
https://industrial.panasonic.com/ww/products/pt/general-purpose-chip-resistors/models/ERJ8GEYJ275V | //media.digikey.com/Renders/Panasonic%20Renders/ERJ-1206%20Pkg.jpg | P2.7METR-ND,P2.7MECT-ND,P2.7MEDKR-ND | ERJ-8GEYJ275V | Panasonic Electronic Components | Panasonic Electronic Components | RES SMD 2.7M OHM 5% 1/4W 1206 | 41939 | 0.15 | 0 | 1 | Tape & Reel (TR),Cut Tape (CT),Digi-Reel® | ERJ-8G | Active | 2.7 MOhms | ±5% | 0.25W, 1/4W | Thick Film | Automotive AEC-Q200 | -400/ +150ppm/°C | -55°C ~ 155°C | 1206 (3216 Metric) | 1206 | AEC-Q200 | 0.126" L x 0.063" W (3.20mm x 1.60mm) | 0.028" (0.70mm) | 2 | - | 8GE | 2700000 | 2.7 M | 5 % | 821.6 V |  | 0.25 W @ 70 C | -400 to +150 | 1206 | -55 to +155 C | 275 | Grade 0 | 2704 |  | Panasonic | ERJ8GEYJ275V
https://industrial.panasonic.com/ww/products/pt/general-purpose-chip-resistors/models/ERJ8GEYJ305V | //media.digikey.com/Renders/Panasonic%20Renders/ERJ-1206%20Pkg.jpg | P3.0METR-ND,P3.0MECT-ND,P3.0MEDKR-ND | ERJ-8GEYJ305V | Panasonic Electronic Components | Panasonic Electronic Components | RES SMD 3M OHM 5% 1/4W 1206 | 6769 | 0.15 | 0 | 1 | Tape & Reel (TR),Cut Tape (CT),Digi-Reel® | ERJ-8G | Active | 3 MOhms | ±5% | 0.25W, 1/4W | Thick Film | Automotive AEC-Q200 | -400/ +150ppm/°C | -55°C ~ 155°C | 1206 (3216 Metric) | 1206 | AEC-Q200 | 0.126" L x 0.063" W (3.20mm x 1.60mm) | 0.028" (0.70mm) | 2 | - | 8GE | 3000000 | 3 M | 5 % | 866 V |  | 0.25 W @ 70 C | -400 to +150 | 1206 | -55 to +155 C | 305 | Grade 0 | 3004 |  | Panasonic | ERJ8GEYJ305V
https://industrial.panasonic.com/ww/products/pt/general-purpose-chip-resistors/models/ERJ8GEYJ335V | //media.digikey.com/Renders/Panasonic%20Renders/ERJ-1206%20Pkg.jpg | P3.3METR-ND,P3.3MECT-ND,P3.3MEDKR-ND | ERJ-8GEYJ335V | Panasonic Electronic Components | Panasonic Electronic Components | RES SMD 3.3M OHM 5% 1/4W 1206 | 89458 | 0.15 | 0 | 1 | Tape & Reel (TR),Cut Tape (CT),Digi-Reel® | ERJ-8G | Active | 3.3 MOhms | ±5% | 0.25W, 1/4W | Thick Film | Automotive AEC-Q200 | -400/ +150ppm/°C | -55°C ~ 155°C | 1206 (3216 Metric) | 1206 | AEC-Q200 | 0.126" L x 0.063" W (3.20mm x 1.60mm) | 0.028" (0.70mm) | 2 | - | 8GE | 3300000 | 3.3 M | 5 % | 908.3 V |  | 0.25 W @ 70 C | -400 to +150 | 1206 | -55 to +155 C | 335 | Grade 0 | 3304 |  | Panasonic | ERJ8GEYJ335V
https://industrial.panasonic.com/ww/products/pt/general-purpose-chip-resistors/models/ERJ8GEYJ365V | //media.digikey.com/Renders/Panasonic%20Renders/ERJ-1206%20Pkg.jpg | P3.6METR-ND,P3.6MECT-ND,P3.6MEDKR-ND | ERJ-8GEYJ365V | Panasonic Electronic Components | Panasonic Electronic Components | RES SMD 3.6M OHM 5% 1/4W 1206 | 11369 | 0.15 | 0 | 1 | Tape & Reel (TR),Cut Tape (CT),Digi-Reel® | ERJ-8G | Active | 3.6 MOhms | ±5% | 0.25W, 1/4W | Thick Film | Automotive AEC-Q200 | -400/ +150ppm/°C | -55°C ~ 155°C | 1206 (3216 Metric) | 1206 | AEC-Q200 | 0.126" L x 0.063" W (3.20mm x 1.60mm) | 0.028" (0.70mm) | 2 | - | 8GE | 3600000 | 3.6 M | 5 % | 948.7 V |  | 0.25 W @ 70 C | -400 to +150 | 1206 | -55 to +155 C | 365 | Grade 0 | 3604 |  | Panasonic | ERJ8GEYJ365V
https://industrial.panasonic.com/ww/products/pt/general-purpose-chip-resistors/models/ERJ8GEYJ395V | //media.digikey.com/Renders/Panasonic%20Renders/ERJ-1206%20Pkg.jpg | P3.9METR-ND,P3.9MECT-ND,P3.9MEDKR-ND | ERJ-8GEYJ395V | Panasonic Electronic Components | Panasonic Electronic Components | RES SMD 3.9M OHM 5% 1/4W 1206 | 34435 | 0.15 | 0 | 1 | Tape & Reel (TR),Cut Tape (CT),Digi-Reel® | ERJ-8G | Active | 3.9 MOhms | ±5% | 0.25W, 1/4W | Thick Film | Automotive AEC-Q200 | -400/ +150ppm/°C | -55°C ~ 155°C | 1206 (3216 Metric) | 1206 | AEC-Q200 | 0.126" L x 0.063" W (3.20mm x 1.60mm) | 0.028" (0.70mm) | 2 | - | 8GE | 3900000 | 3.9 M | 5 % | 987.4 V |  | 0.25 W @ 70 C | -400 to +150 | 1206 | -55 to +155 C | 395 | Grade 0 | 3904 |  | Panasonic | ERJ8GEYJ395V
https://industrial.panasonic.com/ww/products/pt/general-purpose-chip-resistors/models/ERJ8GEYJ435V | //media.digikey.com/Renders/Panasonic%20Renders/ERJ-1206%20Pkg.jpg | P4.3METR-ND,P4.3MECT-ND,P4.3MEDKR-ND | ERJ-8GEYJ435V | Panasonic Electronic Components | Panasonic Electronic Components | RES SMD 4.3M OHM 5% 1/4W 1206 | 40474 | 0.15 | 0 | 1 | Tape & Reel (TR),Cut Tape (CT),Digi-Reel® | ERJ-8G | Active | 4.3 MOhms | ±5% | 0.25W, 1/4W | Thick Film | Automotive AEC-Q200 | -400/ +150ppm/°C | -55°C ~ 155°C | 1206 (3216 Metric) | 1206 | AEC-Q200 | 0.126" L x 0.063" W (3.20mm x 1.60mm) | 0.028" (0.70mm) | 2 | - | 8GE | 4300000 | 4.3 M | 5 % | 1036.8 V |  | 0.25 W @ 70 C | -400 to +150 | 1206 | -55 to +155 C | 435 | Grade 0 | 4304 |  | Panasonic | ERJ8GEYJ435V
https://industrial.panasonic.com/ww/products/pt/general-purpose-chip-resistors/models/ERJ8GEYJ475V | //media.digikey.com/Renders/Panasonic%20Renders/ERJ-1206%20Pkg.jpg | P4.7METR-ND,P4.7MECT-ND,P4.7MEDKR-ND | ERJ-8GEYJ475V | Panasonic Electronic Components | Panasonic Electronic Components | RES SMD 4.7M OHM 5% 1/4W 1206 | 0 | 0.15 | 0 | 1 | Tape & Reel (TR),Cut Tape (CT),Digi-Reel® | ERJ-8G | Active | 4.7 MOhms | ±5% | 0.25W, 1/4W | Thick Film | Automotive AEC-Q200 | -400/ +150ppm/°C | -55°C ~ 155°C | 1206 (3216 Metric) | 1206 | AEC-Q200 | 0.126" L x 0.063" W (3.20mm x 1.60mm) | 0.028" (0.70mm) | 2 | - | 8GE | 4700000 | 4.7 M | 5 % | 1084 V |  | 0.25 W @ 70 C | -400 to +150 | 1206 | -55 to +155 C | 475 | Grade 0 | 4704 |  | Panasonic | ERJ8GEYJ475V
https://industrial.panasonic.com/ww/products/pt/general-purpose-chip-resistors/models/ERJ8GEYJ515V | //media.digikey.com/Renders/Panasonic%20Renders/ERJ-1206%20Pkg.jpg | P5.1METR-ND,P5.1MECT-ND,P5.1MEDKR-ND | ERJ-8GEYJ515V | Panasonic Electronic Components | Panasonic Electronic Components | RES SMD 5.1M OHM 5% 1/4W 1206 | 25 | 0.15 | 0 | 1 | Tape & Reel (TR),Cut Tape (CT),Digi-Reel® | ERJ-8G | Active | 5.1 MOhms | ±5% | 0.25W, 1/4W | Thick Film | Automotive AEC-Q200 | -400/ +150ppm/°C | -55°C ~ 155°C | 1206 (3216 Metric) | 1206 | AEC-Q200 | 0.126" L x 0.063" W (3.20mm x 1.60mm) | 0.028" (0.70mm) | 2 | - | 8GE | 5100000 | 5.1 M | 5 % | 1129.2 V |  | 0.25 W @ 70 C | -400 to +150 | 1206 | -55 to +155 C | 515 | Grade 0 | 5104 |  | Panasonic | ERJ8GEYJ515V
https://industrial.panasonic.com/ww/products/pt/general-purpose-chip-resistors/models/ERJ8GEYJ565V | //media.digikey.com/Renders/Panasonic%20Renders/ERJ-1206%20Pkg.jpg | P5.6METR-ND,P5.6MECT-ND,P5.6MEDKR-ND | ERJ-8GEYJ565V | Panasonic Electronic Components | Panasonic Electronic Components | RES SMD 5.6M OHM 5% 1/4W 1206 | 69119 | 0.15 | 0 | 1 | Tape & Reel (TR),Cut Tape (CT),Digi-Reel® | ERJ-8G | Active | 5.6 MOhms | ±5% | 0.25W, 1/4W | Thick Film | Automotive AEC-Q200 | -400/ +150ppm/°C | -55°C ~ 155°C | 1206 (3216 Metric) | 1206 | AEC-Q200 | 0.126" L x 0.063" W (3.20mm x 1.60mm) | 0.028" (0.70mm) | 2 | - | 8GE | 5600000 | 5.6 M | 5 % | 1183.2 V |  | 0.25 W @ 70 C | -400 to +150 | 1206 | -55 to +155 C | 565 | Grade 0 | 5604 |  | Panasonic | ERJ8GEYJ565V
https://industrial.panasonic.com/ww/products/pt/general-purpose-chip-resistors/models/ERJ8GEYJ625V | //media.digikey.com/Renders/Panasonic%20Renders/ERJ-1206%20Pkg.jpg | P6.2METR-ND,P6.2MECT-ND,P6.2MEDKR-ND | ERJ-8GEYJ625V | Panasonic Electronic Components | Panasonic Electronic Components | RES SMD 6.2M OHM 5% 1/4W 1206 | 37509 | 0.15 | 0 | 1 | Tape & Reel (TR),Cut Tape (CT),Digi-Reel® | ERJ-8G | Active | 6.2 MOhms | ±5% | 0.25W, 1/4W | Thick Film | Automotive AEC-Q200 | -400/ +150ppm/°C | -55°C ~ 155°C | 1206 (3216 Metric) | 1206 | AEC-Q200 | 0.126" L x 0.063" W (3.20mm x 1.60mm) | 0.028" (0.70mm) | 2 | - | 8GE | 6200000 | 6.2 M | 5 % | 1245 V |  | 0.25 W @ 70 C | -400 to +150 | 1206 | -55 to +155 C | 625 | Grade 0 | 6204 |  | Panasonic | ERJ8GEYJ625V
https://industrial.panasonic.com/ww/products/pt/general-purpose-chip-resistors/models/ERJ8GEYJ685V | //media.digikey.com/Renders/Panasonic%20Renders/ERJ-1206%20Pkg.jpg | P6.8METR-ND,P6.8MECT-ND,P6.8MEDKR-ND | ERJ-8GEYJ685V | Panasonic Electronic Components | Panasonic Electronic Components | RES SMD 6.8M OHM 5% 1/4W 1206 | 15757 | 0.15 | 0 | 1 | Tape & Reel (TR),Cut Tape (CT),Digi-Reel® | ERJ-8G | Active | 6.8 MOhms | ±5% | 0.25W, 1/4W | Thick Film | Automotive AEC-Q200 | -400/ +150ppm/°C | -55°C ~ 155°C | 1206 (3216 Metric) | 1206 | AEC-Q200 | 0.126" L x 0.063" W (3.20mm x 1.60mm) | 0.028" (0.70mm) | 2 | - | 8GE | 6800000 | 6.8 M | 5 % | 1303.8 V |  | 0.25 W @ 70 C | -400 to +150 | 1206 | -55 to +155 C | 685 | Grade 0 | 6804 |  | Panasonic | ERJ8GEYJ685V
https://industrial.panasonic.com/ww/products/pt/general-purpose-chip-resistors/models/ERJ8GEYJ755V | //media.digikey.com/Renders/Panasonic%20Renders/ERJ-1206%20Pkg.jpg | P7.5METR-ND,P7.5MECT-ND,P7.5MEDKR-ND | ERJ-8GEYJ755V | Panasonic Electronic Components | Panasonic Electronic Components | RES SMD 7.5M OHM 5% 1/4W 1206 | 1174 | 0.15 | 0 | 1 | Tape & Reel (TR),Cut Tape (CT),Digi-Reel® | ERJ-8G | Active | 7.5 MOhms | ±5% | 0.25W, 1/4W | Thick Film | Automotive AEC-Q200 | -400/ +150ppm/°C | -55°C ~ 155°C | 1206 (3216 Metric) | 1206 | AEC-Q200 | 0.126" L x 0.063" W (3.20mm x 1.60mm) | 0.028" (0.70mm) | 2 | - | 8GE | 7500000 | 7.5 M | 5 % | 1369.3 V |  | 0.25 W @ 70 C | -400 to +150 | 1206 | -55 to +155 C | 755 | Grade 0 | 7504 |  | Panasonic | ERJ8GEYJ755V
https://industrial.panasonic.com/ww/products/pt/general-purpose-chip-resistors/models/ERJ8GEYJ825V | //media.digikey.com/Renders/Panasonic%20Renders/ERJ-1206%20Pkg.jpg | P8.2METR-ND,P8.2MECT-ND,P8.2MEDKR-ND | ERJ-8GEYJ825V | Panasonic Electronic Components | Panasonic Electronic Components | RES SMD 8.2M OHM 5% 1/4W 1206 | 2187 | 0.15 | 0 | 1 | Tape & Reel (TR),Cut Tape (CT),Digi-Reel® | ERJ-8G | Active | 8.2 MOhms | ±5% | 0.25W, 1/4W | Thick Film | Automotive AEC-Q200 | -400/ +150ppm/°C | -55°C ~ 155°C | 1206 (3216 Metric) | 1206 | AEC-Q200 | 0.126" L x 0.063" W (3.20mm x 1.60mm) | 0.028" (0.70mm) | 2 | - | 8GE | 8200000 | 8.2 M | 5 % | 1431.8 V |  | 0.25 W @ 70 C | -400 to +150 | 1206 | -55 to +155 C | 825 | Grade 0 | 8204 |  | Panasonic | ERJ8GEYJ825V
https://industrial.panasonic.com/ww/products/pt/general-purpose-chip-resistors/models/ERJ8GEYJ915V | //media.digikey.com/Renders/Panasonic%20Renders/ERJ-1206%20Pkg.jpg | P9.1METR-ND,P9.1MECT-ND,P9.1MEDKR-ND | ERJ-8GEYJ915V | Panasonic Electronic Components | Panasonic Electronic Components | RES SMD 9.1M OHM 5% 1/4W 1206 | 23790 | 0.15 | 0 | 1 | Tape & Reel (TR),Cut Tape (CT),Digi-Reel® | ERJ-8G | Active | 9.1 MOhms | ±5% | 0.25W, 1/4W | Thick Film | Automotive AEC-Q200 | -400/ +150ppm/°C | -55°C ~ 155°C | 1206 (3216 Metric) | 1206 | AEC-Q200 | 0.126" L x 0.063" W (3.20mm x 1.60mm) | 0.028" (0.70mm) | 2 | - | 8GE | 9100000 | 9.1 M | 5 % | 1508.3 V |  | 0.25 W @ 70 C | -400 to +150 | 1206 | -55 to +155 C | 915 | Grade 0 | 9104 |  | Panasonic | ERJ8GEYJ915V
https://industrial.panasonic.com/ww/products/pt/general-purpose-chip-resistors/models/ERJ8GEYJ106V | //media.digikey.com/Renders/Panasonic%20Renders/ERJ-1206%20Pkg.jpg | P10METR-ND,P10MECT-ND,P10MEDKR-ND | ERJ-8GEYJ106V | Panasonic Electronic Components | Panasonic Electronic Components | RES SMD 10M OHM 5% 1/4W 1206 | 11 | 0.15 | 0 | 1 | Tape & Reel (TR),Cut Tape (CT),Digi-Reel® | ERJ-8G | Active | 10 MOhms | ±5% | 0.25W, 1/4W | Thick Film | Automotive AEC-Q200 | -400/ +150ppm/°C | -55°C ~ 155°C | 1206 (3216 Metric) | 1206 | AEC-Q200 | 0.126" L x 0.063" W (3.20mm x 1.60mm) | 0.028" (0.70mm) | 2 | - | 8GE | 10000000 | 10 M | 5 % | 1581.1 V |  | 0.25 W @ 70 C | -400 to +150 | 1206 | -55 to +155 C | 106 | Grade 0 | 1005 |  | Panasonic | ERJ8GEYJ106V
https://industrial.panasonic.com/cdbs/www-data/pdf/RDM0000/DMM0000COL9.pdf | //media.digikey.com/Renders/Panasonic%20Renders/ERJ-1206%20Pkg.jpg | ERJ-8GEYJ186V-ND | ERJ-8GEYJ186V | Panasonic Electronic Components | Panasonic Electronic Components | RES SMD 18M OHM 5% 1/4W 1206 | 0 | 0.00333 | 0 | 50000 | Tape & Reel (TR) | ERJ-8G | Active | 18 MOhms | ±5% | 0.25W, 1/4W | Thick Film | Automotive AEC-Q200 | -400/ +150ppm/°C | -55°C ~ 155°C | 1206 (3216 Metric) | 1206 | AEC-Q200 | 0.126" L x 0.063" W (3.20mm x 1.60mm) | 0.028" (0.70mm) | 2 | - | 8GE | 18000000 | 18 M | 5 % | 2121.3 V |  | 0.25 W @ 70 C | -400 to +150 | 1206 | -55 to +155 C | 186 | Grade 0 | 1805 |  | Panasonic | ERJ8GEYJ186V
[29 empty] | NOT FOUND | #VALUE! |  | #VALUE! |  | #VALUE! |  | #VALUE! |  | #VALUE! |  | #VALUE! |  | Panasonic
[29 empty] | NOT FOUND | #VALUE! |  | #VALUE! |  | #VALUE! |  | #VALUE! |  | #VALUE! |  | #VALUE! |  | Panasonic
https://b2b-api.panasonic.eu/file_stream/pids/fileversion/1242 | //media.digikey.com/Renders/Panasonic%20Renders/ERJ-1812%20Pkg.jpg | P15973TR-ND,P15973CT-ND,P15973DKR-ND | ERJ-12YJ1R5U | Panasonic Electronic Components | Panasonic Electronic Components | RES SMD 1.5 OHM 5% 3/4W 1812 | 900 | 0.59 | 0 | 1 | Tape & Reel (TR),Cut Tape (CT),Digi-Reel® | ERJ-12 | Active | 1.5 Ohms | ±5% | 0.75W, 3/4W | Thick Film | Automotive AEC-Q200 | -100/ +600ppm/°C | -55°C ~ 155°C | 1812 (4532 Metric) | 1812 | AEC-Q200 | 0.177" L x 0.126" W (4.50mm x 3.20mm) | 0.028" (0.70mm) | 2 | - | 12 | 1.5 | 1.50 R | 5 % | 1.1 V |  | 0.75 W @ 70 C | -100 to +600 | 1812 | -55 to +155 C | 1R5 | Grade 0 | 1R50 |  | Panasonic | ERJ12YJ1R5U
https://b2b-api.panasonic.eu/file_stream/pids/fileversion/1242 | //media.digikey.com/Renders/Panasonic%20Renders/ERJ-1812%20Pkg.jpg | P15972TR-ND,P15972CT-ND,P15972DKR-ND | ERJ-12YJ100U | Panasonic Electronic Components | Panasonic Electronic Components | RES SMD 10 OHM 5% 3/4W 1812 | 69849 | 0.59 | 0 | 1 | Tape & Reel (TR),Cut Tape (CT),Digi-Reel® | ERJ-12 | Active | 10 Ohms | ±5% | 0.75W, 3/4W | Thick Film | Automotive AEC-Q200 | ±200ppm/°C | -55°C ~ 155°C | 1812 (4532 Metric) | 1812 | AEC-Q200 | 0.177" L x 0.126" W (4.50mm x 3.20mm) | 0.028" (0.70mm) | 2 | - | 12 | 10 | 10.0 R | 5 % | 2.7 V |  | 0.75 W @ 70 C | ±200 | 1812 | -55 to +155 C | 100 | Grade 0 | 10R0 |  | Panasonic | ERJ12YJ100U
[29 empty] | NOT FOUND | #VALUE! |  | #VALUE! |  | #VALUE! |  | #VALUE! |  | #VALUE! |  | #VALUE! |  | Panasonic
[29 empty] | NOT FOUND | #VALUE! |  | #VALUE! |  | #VALUE! |  | #VALUE! |  | #VALUE! |  | #VALUE! |  | Panasonic
edit 'ERJ-?-5%-*.dev'; Prefix 'R'; Value on;
[44 empty] | package 'R1210' '12Z'; | Connect '1' '1'; Connect '2' '2';
[44 empty] | technology -*; | attribute value constant; | attribute tolerance constant; | attribute rcwv constant; | attribute max_v constant; | attribute power_w constant; | attribute tcr constant; | attribute size constant; | attribute operating_temp constant; | attribute pkg_code constant; | attribute aec-q200 constant; | attribute mfg constant; | attribute mpn constant;
https://b2b-api.panasonic.eu/file_stream/pids/fileversion/1242 | //media.digikey.com/Renders/Panasonic%20Renders/ERJ-2010%20Pkg.jpg | P1.0WTR-ND,P1.0WCT-ND,P1.0WDKR-ND | ERJ-12ZYJ1R0U | Panasonic Electronic Components | Panasonic Electronic Components | RES SMD 1 OHM 5% 3/4W 2010 | 27846 | 0.55 | 0 | 1 | Tape & Reel (TR),Cut Tape (CT),Digi-Reel® | ERJ-12Z | Active | 1 Ohms | ±5% | 0.75W, 3/4W | Thick Film | Automotive AEC-Q200 | -100/ +600ppm/°C | -55°C ~ 155°C | 2010 (5025 Metric) | 2010 | AEC-Q200 | 0.197" L x 0.098" W (5.00mm x 2.50mm) | 0.028" (0.70mm) | 2 | - | 12Z | 1 | 1.00 R | 5 % | 0.9 V |  | 0.75 W @ 70 C | -100 to +600 | 2010 | -55 to +155 C | 1R0 | Grade 0 | 1R00 |  | Panasonic | ERJ12ZYJ1R0U | technology 1.00R; | attribute value '1.00 R'; | attribute tolerance '5 %'; | attribute rcwv '0.9 V'; | attribute max_v ''; | attribute power_v '0.75 W @ 70 C'; | attribute tcr '-100 to +600'; | attribute size '2010'; | attribute operating_temp '-55 to +155 C'; | attribute pkg_code '1R0'; | attribute aec-q200 'Grade 0'; | attribute mfg 'Panasonic'; | attribute mpn 'ERJ12ZYJ1R0U';
https://b2b-api.panasonic.eu/file_stream/pids/fileversion/1242 | //media.digikey.com/Renders/Panasonic%20Renders/ERJ-2010%20Pkg.jpg | P1.1WTR-ND,P1.1WCT-ND,P1.1WDKR-ND | ERJ-12ZYJ1R1U | Panasonic Electronic Components | Panasonic Electronic Components | RES SMD 1.1 OHM 5% 3/4W 2010 | 2840 | 0.55 | 0 | 1 | Tape & Reel (TR),Cut Tape (CT),Digi-Reel® | ERJ-12Z | Active | 1.1 Ohms | ±5% | 0.75W, 3/4W | Thick Film | Automotive AEC-Q200 | -100/ +600ppm/°C | -55°C ~ 155°C | 2010 (5025 Metric) | 2010 | AEC-Q200 | 0.197" L x 0.098" W (5.00mm x 2.50mm) | 0.028" (0.70mm) | 2 | - | 12Z | 1.1 | 1.10 R | 5 % | 0.9 V |  | 0.75 W @ 70 C | -100 to +600 | 2010 | -55 to +155 C | 1R1 | Grade 0 | 1R10 |  | Panasonic | ERJ12ZYJ1R1U | technology 1.10R; | attribute value '1.10 R'; | attribute tolerance '5 %'; | attribute rcwv '0.9 V'; | attribute max_v ''; | attribute power_v '0.75 W @ 70 C'; | attribute tcr '-100 to +600'; | attribute size '2010'; | attribute operating_temp '-55 to +155 C'; | attribute pkg_code '1R1'; | attribute aec-q200 'Grade 0'; | attribute mfg 'Panasonic'; | attribute mpn 'ERJ12ZYJ1R1U';
https://b2b-api.panasonic.eu/file_stream/pids/fileversion/1242 | //media.digikey.com/Renders/Panasonic%20Renders/ERJ-2010%20Pkg.jpg | P1.2WTR-ND,P1.2WCT-ND,P1.2WDKR-ND | ERJ-12ZYJ1R2U | Panasonic Electronic Components | Panasonic Electronic Components | RES SMD 1.2 OHM 5% 3/4W 2010 | 848 | 0.55 | 0 | 1 | Tape & Reel (TR),Cut Tape (CT),Digi-Reel® | ERJ-12Z | Active | 1.2 Ohms | ±5% | 0.75W, 3/4W | Thick Film | Automotive AEC-Q200 | -100/ +600ppm/°C | -55°C ~ 155°C | 2010 (5025 Metric) | 2010 | AEC-Q200 | 0.197" L x 0.098" W (5.00mm x 2.50mm) | 0.028" (0.70mm) | 2 | - | 12Z | 1.2 | 1.20 R | 5 % | 0.9 V |  | 0.75 W @ 70 C | -100 to +600 | 2010 | -55 to +155 C | 1R2 | Grade 0 | 1R20 |  | Panasonic | ERJ12ZYJ1R2U | technology 1.20R; | attribute value '1.20 R'; | attribute tolerance '5 %'; | attribute rcwv '0.9 V'; | attribute max_v ''; | attribute power_v '0.75 W @ 70 C'; | attribute tcr '-100 to +600'; | attribute size '2010'; | attribute operating_temp '-55 to +155 C'; | attribute pkg_code '1R2'; | attribute aec-q200 'Grade 0'; | attribute mfg 'Panasonic'; | attribute mpn 'ERJ12ZYJ1R2U';
https://b2b-api.panasonic.eu/file_stream/pids/fileversion/1242 | //media.digikey.com/Renders/Panasonic%20Renders/ERJ-2010%20Pkg.jpg | P1.3WTR-ND,P1.3WCT-ND,P1.3WDKR-ND | ERJ-12ZYJ1R3U | Panasonic Electronic Components | Panasonic Electronic Components | RES SMD 1.3 OHM 5% 3/4W 2010 | 10000 | 0.55 | 0 | 1 | Tape & Reel (TR),Cut Tape (CT),Digi-Reel® | ERJ-12Z | Active | 1.3 Ohms | ±5% | 0.75W, 3/4W | Thick Film | Automotive AEC-Q200 | -100/ +600ppm/°C | -55°C ~ 155°C | 2010 (5025 Metric) | 2010 | AEC-Q200 | 0.197" L x 0.098" W (5.00mm x 2.50mm) | 0.028" (0.70mm) | 2 | - | 12Z | 1.3 | 1.30 R | 5 % | 1 V |  | 0.75 W @ 70 C | -100 to +600 | 2010 | -55 to +155 C | 1R3 | Grade 0 | 1R30 |  | Panasonic | ERJ12ZYJ1R3U | technology 1.30R; | attribute value '1.30 R'; | attribute tolerance '5 %'; | attribute rcwv '1 V'; | attribute max_v ''; | attribute power_v '0.75 W @ 70 C'; | attribute tcr '-100 to +600'; | attribute size '2010'; | attribute operating_temp '-55 to +155 C'; | attribute pkg_code '1R3'; | attribute aec-q200 'Grade 0'; | attribute mfg 'Panasonic'; | attribute mpn 'ERJ12ZYJ1R3U';
https://b2b-api.panasonic.eu/file_stream/pids/fileversion/1242 | //media.digikey.com/Renders/Panasonic%20Renders/ERJ-2010%20Pkg.jpg | P1.5WTR-ND,P1.5WCT-ND,P1.5WDKR-ND | ERJ-12ZYJ1R5U | Panasonic Electronic Components | Panasonic Electronic Components | RES SMD 1.5 OHM 5% 3/4W 2010 | 5250 | 0.55 | 0 | 1 | Tape & Reel (TR),Cut Tape (CT),Digi-Reel® | ERJ-12Z | Active | 1.5 Ohms | ±5% | 0.75W, 3/4W | Thick Film | Automotive AEC-Q200 | -100/ +600ppm/°C | -55°C ~ 155°C | 2010 (5025 Metric) | 2010 | AEC-Q200 | 0.197" L x 0.098" W (5.00mm x 2.50mm) | 0.028" (0.70mm) | 2 | - | 12Z | 1.5 | 1.50 R | 5 % | 1.1 V |  | 0.75 W @ 70 C | -100 to +600 | 2010 | -55 to +155 C | 1R5 | Grade 0 | 1R50 |  | Panasonic | ERJ12ZYJ1R5U | technology 1.50R; | attribute value '1.50 R'; | attribute tolerance '5 %'; | attribute rcwv '1.1 V'; | attribute max_v ''; | attribute power_v '0.75 W @ 70 C'; | attribute tcr '-100 to +600'; | attribute size '2010'; | attribute operating_temp '-55 to +155 C'; | attribute pkg_code '1R5'; | attribute aec-q200 'Grade 0'; | attribute mfg 'Panasonic'; | attribute mpn 'ERJ12ZYJ1R5U';
https://b2b-api.panasonic.eu/file_stream/pids/fileversion/1242 | //media.digikey.com/Renders/Panasonic%20Renders/ERJ-2010%20Pkg.jpg | P1.6WTR-ND,P1.6WCT-ND,P1.6WDKR-ND | ERJ-12ZYJ1R6U | Panasonic Electronic Components | Panasonic Electronic Components | RES SMD 1.6 OHM 5% 3/4W 2010 | 12595 | 0.55 | 0 | 1 | Tape & Reel (TR),Cut Tape (CT),Digi-Reel® | ERJ-12Z | Active | 1.6 Ohms | ±5% | 0.75W, 3/4W | Thick Film | Automotive AEC-Q200 | -100/ +600ppm/°C | -55°C ~ 155°C | 2010 (5025 Metric) | 2010 | AEC-Q200 | 0.197" L x 0.098" W (5.00mm x 2.50mm) | 0.028" (0.70mm) | 2 | - | 12Z | 1.6 | 1.60 R | 5 % | 1.1 V |  | 0.75 W @ 70 C | -100 to +600 | 2010 | -55 to +155 C | 1R6 | Grade 0 | 1R60 |  | Panasonic | ERJ12ZYJ1R6U | technology 1.60R; | attribute value '1.60 R'; | attribute tolerance '5 %'; | attribute rcwv '1.1 V'; | attribute max_v ''; | attribute power_v '0.75 W @ 70 C'; | attribute tcr '-100 to +600'; | attribute size '2010'; | attribute operating_temp '-55 to +155 C'; | attribute pkg_code '1R6'; | attribute aec-q200 'Grade 0'; | attribute mfg 'Panasonic'; | attribute mpn 'ERJ12ZYJ1R6U';
https://b2b-api.panasonic.eu/file_stream/pids/fileversion/1242 | //media.digikey.com/Renders/Panasonic%20Renders/ERJ-2010%20Pkg.jpg | P1.8WTR-ND,P1.8WCT-ND,P1.8WDKR-ND | ERJ-12ZYJ1R8U | Panasonic Electronic Components | Panasonic Electronic Components | RES SMD 1.8 OHM 5% 3/4W 2010 | 5900 | 0.55 | 0 | 1 | Tape & Reel (TR),Cut Tape (CT),Digi-Reel® | ERJ-12Z | Active | 1.8 Ohms | ±5% | 0.75W, 3/4W | Thick Film | Automotive AEC-Q200 | -100/ +600ppm/°C | -55°C ~ 155°C | 2010 (5025 Metric) | 2010 | AEC-Q200 | 0.197" L x 0.098" W (5.00mm x 2.50mm) | 0.028" (0.70mm) | 2 | - | 12Z | 1.8 | 1.80 R | 5 % | 1.2 V |  | 0.75 W @ 70 C | -100 to +600 | 2010 | -55 to +155 C | 1R8 | Grade 0 | 1R80 |  | Panasonic | ERJ12ZYJ1R8U | technology 1.80R; | attribute value '1.80 R'; | attribute tolerance '5 %'; | attribute rcwv '1.2 V'; | attribute max_v ''; | attribute power_v '0.75 W @ 70 C'; | attribute tcr '-100 to +600'; | attribute size '2010'; | attribute operating_temp '-55 to +155 C'; | attribute pkg_code '1R8'; | attribute aec-q200 'Grade 0'; | attribute mfg 'Panasonic'; | attribute mpn 'ERJ12ZYJ1R8U';
https://b2b-api.panasonic.eu/file_stream/pids/fileversion/1242 | //media.digikey.com/Renders/Panasonic%20Renders/ERJ-2010%20Pkg.jpg | P2.0WTR-ND,P2.0WCT-ND,P2.0WDKR-ND | ERJ-12ZYJ2R0U | Panasonic Electronic Components | Panasonic Electronic Components | RES SMD 2 OHM 5% 3/4W 2010 | 8899 | 0.55 | 0 | 1 | Tape & Reel (TR),Cut Tape (CT),Digi-Reel® | ERJ-12Z | Active | 2 Ohms | ±5% | 0.75W, 3/4W | Thick Film | Automotive AEC-Q200 | -100/ +600ppm/°C | -55°C ~ 155°C | 2010 (5025 Metric) | 2010 | AEC-Q200 | 0.197" L x 0.098" W (5.00mm x 2.50mm) | 0.028" (0.70mm) | 2 | - | 12Z | 2 | 2.00 R | 5 % | 1.2 V |  | 0.75 W @ 70 C | -100 to +600 | 2010 | -55 to +155 C | 2R0 | Grade 0 | 2R00 |  | Panasonic | ERJ12ZYJ2R0U | technology 2.00R; | attribute value '2.00 R'; | attribute tolerance '5 %'; | attribute rcwv '1.2 V'; | attribute max_v ''; | attribute power_v '0.75 W @ 70 C'; | attribute tcr '-100 to +600'; | attribute size '2010'; | attribute operating_temp '-55 to +155 C'; | attribute pkg_code '2R0'; | attribute aec-q200 'Grade 0'; | attribute mfg 'Panasonic'; | attribute mpn 'ERJ12ZYJ2R0U';
https://b2b-api.panasonic.eu/file_stream/pids/fileversion/1242 | //media.digikey.com/Renders/Panasonic%20Renders/ERJ-2010%20Pkg.jpg | P2.2WTR-ND,P2.2WCT-ND,P2.2WDKR-ND | ERJ-12ZYJ2R2U | Panasonic Electronic Components | Panasonic Electronic Components | RES SMD 2.2 OHM 5% 3/4W 2010 | 174 | 0.55 | 0 | 1 | Tape & Reel (TR),Cut Tape (CT),Digi-Reel® | ERJ-12Z | Active | 2.2 Ohms | ±5% | 0.75W, 3/4W | Thick Film | Automotive AEC-Q200 | -100/ +600ppm/°C | -55°C ~ 155°C | 2010 (5025 Metric) | 2010 | AEC-Q200 | 0.197" L x 0.098" W (5.00mm x 2.50mm) | 0.028" (0.70mm) | 2 | - | 12Z | 2.2 | 2.20 R | 5 % | 1.3 V |  | 0.75 W @ 70 C | -100 to +600 | 2010 | -55 to +155 C | 2R2 | Grade 0 | 2R20 |  | Panasonic | ERJ12ZYJ2R2U | technology 2.20R; | attribute value '2.20 R'; | attribute tolerance '5 %'; | attribute rcwv '1.3 V'; | attribute max_v ''; | attribute power_v '0.75 W @ 70 C'; | attribute tcr '-100 to +600'; | attribute size '2010'; | attribute operating_temp '-55 to +155 C'; | attribute pkg_code '2R2'; | attribute aec-q200 'Grade 0'; | attribute mfg 'Panasonic'; | attribute mpn 'ERJ12ZYJ2R2U';
https://b2b-api.panasonic.eu/file_stream/pids/fileversion/1242 | //media.digikey.com/Renders/Panasonic%20Renders/ERJ-2010%20Pkg.jpg | P2.4WTR-ND,P2.4WCT-ND,P2.4WDKR-ND | ERJ-12ZYJ2R4U | Panasonic Electronic Components | Panasonic Electronic Components | RES SMD 2.4 OHM 5% 3/4W 2010 | 430 | 0.55 | 0 | 1 | Tape & Reel (TR),Cut Tape (CT),Digi-Reel® | ERJ-12Z | Active | 2.4 Ohms | ±5% | 0.75W, 3/4W | Thick Film | Automotive AEC-Q200 | -100/ +600ppm/°C | -55°C ~ 155°C | 2010 (5025 Metric) | 2010 | AEC-Q200 | 0.197" L x 0.098" W (5.00mm x 2.50mm) | 0.028" (0.70mm) | 2 | - | 12Z | 2.4 | 2.40 R | 5 % | 1.3 V |  | 0.75 W @ 70 C | -100 to +600 | 2010 | -55 to +155 C | 2R4 | Grade 0 | 2R40 |  | Panasonic | ERJ12ZYJ2R4U | technology 2.40R; | attribute value '2.40 R'; | attribute tolerance '5 %'; | attribute rcwv '1.3 V'; | attribute max_v ''; | attribute power_v '0.75 W @ 70 C'; | attribute tcr '-100 to +600'; | attribute size '2010'; | attribute operating_temp '-55 to +155 C'; | attribute pkg_code '2R4'; | attribute aec-q200 'Grade 0'; | attribute mfg 'Panasonic'; | attribute mpn 'ERJ12ZYJ2R4U';
https://b2b-api.panasonic.eu/file_stream/pids/fileversion/1242 | //media.digikey.com/Renders/Panasonic%20Renders/ERJ-2010%20Pkg.jpg | P2.7WTR-ND,P2.7WCT-ND,P2.7WDKR-ND | ERJ-12ZYJ2R7U | Panasonic Electronic Components | Panasonic Electronic Components | RES SMD 2.7 OHM 5% 3/4W 2010 | 9843 | 0.55 | 0 | 1 | Tape & Reel (TR),Cut Tape (CT),Digi-Reel® | ERJ-12Z | Active | 2.7 Ohms | ±5% | 0.75W, 3/4W | Thick Film | Automotive AEC-Q200 | -100/ +600ppm/°C | -55°C ~ 155°C | 2010 (5025 Metric) | 2010 | AEC-Q200 | 0.197" L x 0.098" W (5.00mm x 2.50mm) | 0.028" (0.70mm) | 2 | - | 12Z | 2.7 | 2.70 R | 5 % | 1.4 V |  | 0.75 W @ 70 C | -100 to +600 | 2010 | -55 to +155 C | 2R7 | Grade 0 | 2R70 |  | Panasonic | ERJ12ZYJ2R7U | technology 2.70R; | attribute value '2.70 R'; | attribute tolerance '5 %'; | attribute rcwv '1.4 V'; | attribute max_v ''; | attribute power_v '0.75 W @ 70 C'; | attribute tcr '-100 to +600'; | attribute size '2010'; | attribute operating_temp '-55 to +155 C'; | attribute pkg_code '2R7'; | attribute aec-q200 'Grade 0'; | attribute mfg 'Panasonic'; | attribute mpn 'ERJ12ZYJ2R7U';
https://b2b-api.panasonic.eu/file_stream/pids/fileversion/1242 | //media.digikey.com/Renders/Panasonic%20Renders/ERJ-2010%20Pkg.jpg | P3.0WTR-ND,P3.0WCT-ND,P3.0WDKR-ND | ERJ-12ZYJ3R0U | Panasonic Electronic Components | Panasonic Electronic Components | RES SMD 3 OHM 5% 3/4W 2010 | 246 | 0.55 | 0 | 1 | Tape & Reel (TR),Cut Tape (CT),Digi-Reel® | ERJ-12Z | Active | 3 Ohms | ±5% | 0.75W, 3/4W | Thick Film | Automotive AEC-Q200 | -100/ +600ppm/°C | -55°C ~ 155°C | 2010 (5025 Metric) | 2010 | AEC-Q200 | 0.197" L x 0.098" W (5.00mm x 2.50mm) | 0.028" (0.70mm) | 2 | - | 12Z | 3 | 3.00 R | 5 % | 1.5 V |  | 0.75 W @ 70 C | -100 to +600 | 2010 | -55 to +155 C | 3R0 | Grade 0 | 3R00 |  | Panasonic | ERJ12ZYJ3R0U | technology 3.00R; | attribute value '3.00 R'; | attribute tolerance '5 %'; | attribute rcwv '1.5 V'; | attribute max_v ''; | attribute power_v '0.75 W @ 70 C'; | attribute tcr '-100 to +600'; | attribute size '2010'; | attribute operating_temp '-55 to +155 C'; | attribute pkg_code '3R0'; | attribute aec-q200 'Grade 0'; | attribute mfg 'Panasonic'; | attribute mpn 'ERJ12ZYJ3R0U';
https://b2b-api.panasonic.eu/file_stream/pids/fileversion/1242 | //media.digikey.com/Renders/Panasonic%20Renders/ERJ-2010%20Pkg.jpg | P3.3WTR-ND,P3.3WCT-ND,P3.3WDKR-ND | ERJ-12ZYJ3R3U | Panasonic Electronic Components | Panasonic Electronic Components | RES SMD 3.3 OHM 5% 3/4W 2010 | 0 | 0.55 | 0 | 1 | Tape & Reel (TR),Cut Tape (CT),Digi-Reel® | ERJ-12Z | Active | 3.3 Ohms | ±5% | 0.75W, 3/4W | Thick Film | Automotive AEC-Q200 | -100/ +600ppm/°C | -55°C ~ 155°C | 2010 (5025 Metric) | 2010 | AEC-Q200 | 0.197" L x 0.098" W (5.00mm x 2.50mm) | 0.028" (0.70mm) | 2 | - | 12Z | 3.3 | 3.30 R | 5 % | 1.6 V |  | 0.75 W @ 70 C | -100 to +600 | 2010 | -55 to +155 C | 3R3 | Grade 0 | 3R30 |  | Panasonic | ERJ12ZYJ3R3U | technology 3.30R; | attribute value '3.30 R'; | attribute tolerance '5 %'; | attribute rcwv '1.6 V'; | attribute max_v ''; | attribute power_v '0.75 W @ 70 C'; | attribute tcr '-100 to +600'; | attribute size '2010'; | attribute operating_temp '-55 to +155 C'; | attribute pkg_code '3R3'; | attribute aec-q200 'Grade 0'; | attribute mfg 'Panasonic'; | attribute mpn 'ERJ12ZYJ3R3U';
https://b2b-api.panasonic.eu/file_stream/pids/fileversion/1242 | //media.digikey.com/Renders/Panasonic%20Renders/ERJ-2010%20Pkg.jpg | P3.6WTR-ND,P3.6WCT-ND,P3.6WDKR-ND | ERJ-12ZYJ3R6U | Panasonic Electronic Components | Panasonic Electronic Components | RES SMD 3.6 OHM 5% 3/4W 2010 | 48 | 0.55 | 0 | 1 | Tape & Reel (TR),Cut Tape (CT),Digi-Reel® | ERJ-12Z | Active | 3.6 Ohms | ±5% | 0.75W, 3/4W | Thick Film | Automotive AEC-Q200 | -100/ +600ppm/°C | -55°C ~ 155°C | 2010 (5025 Metric) | 2010 | AEC-Q200 | 0.197" L x 0.098" W (5.00mm x 2.50mm) | 0.028" (0.70mm) | 2 | - | 12Z | 3.6 | 3.60 R | 5 % | 1.6 V |  | 0.75 W @ 70 C | -100 to +600 | 2010 | -55 to +155 C | 3R6 | Grade 0 | 3R60 |  | Panasonic | ERJ12ZYJ3R6U | technology 3.60R; | attribute value '3.60 R'; | attribute tolerance '5 %'; | attribute rcwv '1.6 V'; | attribute max_v ''; | attribute power_v '0.75 W @ 70 C'; | attribute tcr '-100 to +600'; | attribute size '2010'; | attribute operating_temp '-55 to +155 C'; | attribute pkg_code '3R6'; | attribute aec-q200 'Grade 0'; | attribute mfg 'Panasonic'; | attribute mpn 'ERJ12ZYJ3R6U';
https://b2b-api.panasonic.eu/file_stream/pids/fileversion/1242 | //media.digikey.com/Renders/Panasonic%20Renders/ERJ-2010%20Pkg.jpg | P3.9WTR-ND,P3.9WCT-ND,P3.9WDKR-ND | ERJ-12ZYJ3R9U | Panasonic Electronic Components | Panasonic Electronic Components | RES SMD 3.9 OHM 5% 3/4W 2010 | 961665 | 0.55 | 0 | 1 | Tape & Reel (TR),Cut Tape (CT),Digi-Reel® | ERJ-12Z | Active | 3.9 Ohms | ±5% | 0.75W, 3/4W | Thick Film | Automotive AEC-Q200 | -100/ +600ppm/°C | -55°C ~ 155°C | 2010 (5025 Metric) | 2010 | AEC-Q200 | 0.197" L x 0.098" W (5.00mm x 2.50mm) | 0.028" (0.70mm) | 2 | - | 12Z | 3.9 | 3.90 R | 5 % | 1.7 V |  | 0.75 W @ 70 C | -100 to +600 | 2010 | -55 to +155 C | 3R9 | Grade 0 | 3R90 |  | Panasonic | ERJ12ZYJ3R9U | technology 3.90R; | attribute value '3.90 R'; | attribute tolerance '5 %'; | attribute rcwv '1.7 V'; | attribute max_v ''; | attribute power_v '0.75 W @ 70 C'; | attribute tcr '-100 to +600'; | attribute size '2010'; | attribute operating_temp '-55 to +155 C'; | attribute pkg_code '3R9'; | attribute aec-q200 'Grade 0'; | attribute mfg 'Panasonic'; | attribute mpn 'ERJ12ZYJ3R9U';
https://b2b-api.panasonic.eu/file_stream/pids/fileversion/1242 | //media.digikey.com/Renders/Panasonic%20Renders/ERJ-2010%20Pkg.jpg | P4.3WTR-ND,P4.3WCT-ND,P4.3WDKR-ND | ERJ-12ZYJ4R3U | Panasonic Electronic Components | Panasonic Electronic Components | RES SMD 4.3 OHM 5% 3/4W 2010 | 0 | 0.55 | 0 | 1 | Tape & Reel (TR),Cut Tape (CT),Digi-Reel® | ERJ-12Z | Active | 4.3 Ohms | ±5% | 0.75W, 3/4W | Thick Film | Automotive AEC-Q200 | -100/ +600ppm/°C | -55°C ~ 155°C | 2010 (5025 Metric) | 2010 | AEC-Q200 | 0.197" L x 0.098" W (5.00mm x 2.50mm) | 0.028" (0.70mm) | 2 | - | 12Z | 4.3 | 4.30 R | 5 % | 1.8 V |  | 0.75 W @ 70 C | -100 to +600 | 2010 | -55 to +155 C | 4R3 | Grade 0 | 4R30 |  | Panasonic | ERJ12ZYJ4R3U | technology 4.30R; | attribute value '4.30 R'; | attribute tolerance '5 %'; | attribute rcwv '1.8 V'; | attribute max_v ''; | attribute power_v '0.75 W @ 70 C'; | attribute tcr '-100 to +600'; | attribute size '2010'; | attribute operating_temp '-55 to +155 C'; | attribute pkg_code '4R3'; | attribute aec-q200 'Grade 0'; | attribute mfg 'Panasonic'; | attribute mpn 'ERJ12ZYJ4R3U';
https://b2b-api.panasonic.eu/file_stream/pids/fileversion/1242 | //media.digikey.com/Renders/Panasonic%20Renders/ERJ-2010%20Pkg.jpg | P4.7WTR-ND,P4.7WCT-ND,P4.7WDKR-ND | ERJ-12ZYJ4R7U | Panasonic Electronic Components | Panasonic Electronic Components | RES SMD 4.7 OHM 5% 3/4W 2010 | 22 | 0.55 | 0 | 1 | Tape & Reel (TR),Cut Tape (CT),Digi-Reel® | ERJ-12Z | Active | 4.7 Ohms | ±5% | 0.75W, 3/4W | Thick Film | Automotive AEC-Q200 | -100/ +600ppm/°C | -55°C ~ 155°C | 2010 (5025 Metric) | 2010 | AEC-Q200 | 0.197" L x 0.098" W (5.00mm x 2.50mm) | 0.028" (0.70mm) | 2 | - | 12Z | 4.7 | 4.70 R | 5 % | 1.9 V |  | 0.75 W @ 70 C | -100 to +600 | 2010 | -55 to +155 C | 4R7 | Grade 0 | 4R70 |  | Panasonic | ERJ12ZYJ4R7U | technology 4.70R; | attribute value '4.70 R'; | attribute tolerance '5 %'; | attribute rcwv '1.9 V'; | attribute max_v ''; | attribute power_v '0.75 W @ 70 C'; | attribute tcr '-100 to +600'; | attribute size '2010'; | attribute operating_temp '-55 to +155 C'; | attribute pkg_code '4R7'; | attribute aec-q200 'Grade 0'; | attribute mfg 'Panasonic'; | attribute mpn 'ERJ12ZYJ4R7U';
https://b2b-api.panasonic.eu/file_stream/pids/fileversion/1242 | //media.digikey.com/Renders/Panasonic%20Renders/ERJ-2010%20Pkg.jpg | P5.1WTR-ND,P5.1WCT-ND,P5.1WDKR-ND | ERJ-12ZYJ5R1U | Panasonic Electronic Components | Panasonic Electronic Components | RES SMD 5.1 OHM 5% 3/4W 2010 | 11008 | 0.55 | 0 | 1 | Tape & Reel (TR),Cut Tape (CT),Digi-Reel® | ERJ-12Z | Active | 5.1 Ohms | ±5% | 0.75W, 3/4W | Thick Film | Automotive AEC-Q200 | -100/ +600ppm/°C | -55°C ~ 155°C | 2010 (5025 Metric) | 2010 | AEC-Q200 | 0.197" L x 0.098" W (5.00mm x 2.50mm) | 0.028" (0.70mm) | 2 | - | 12Z | 5.1 | 5.10 R | 5 % | 2 V |  | 0.75 W @ 70 C | -100 to +600 | 2010 | -55 to +155 C | 5R1 | Grade 0 | 5R10 |  | Panasonic | ERJ12ZYJ5R1U | technology 5.10R; | attribute value '5.10 R'; | attribute tolerance '5 %'; | attribute rcwv '2 V'; | attribute max_v ''; | attribute power_v '0.75 W @ 70 C'; | attribute tcr '-100 to +600'; | attribute size '2010'; | attribute operating_temp '-55 to +155 C'; | attribute pkg_code '5R1'; | attribute aec-q200 'Grade 0'; | attribute mfg 'Panasonic'; | attribute mpn 'ERJ12ZYJ5R1U';
https://b2b-api.panasonic.eu/file_stream/pids/fileversion/1242 | //media.digikey.com/Renders/Panasonic%20Renders/ERJ-2010%20Pkg.jpg | P5.6WTR-ND,P5.6WCT-ND,P5.6WDKR-ND | ERJ-12ZYJ5R6U | Panasonic Electronic Components | Panasonic Electronic Components | RES SMD 5.6 OHM 5% 3/4W 2010 | 15133 | 0.55 | 0 | 1 | Tape & Reel (TR),Cut Tape (CT),Digi-Reel® | ERJ-12Z | Active | 5.6 Ohms | ±5% | 0.75W, 3/4W | Thick Film | Automotive AEC-Q200 | -100/ +600ppm/°C | -55°C ~ 155°C | 2010 (5025 Metric) | 2010 | AEC-Q200 | 0.197" L x 0.098" W (5.00mm x 2.50mm) | 0.028" (0.70mm) | 2 | - | 12Z | 5.6 | 5.60 R | 5 % | 2 V |  | 0.75 W @ 70 C | -100 to +600 | 2010 | -55 to +155 C | 5R6 | Grade 0 | 5R60 |  | Panasonic | ERJ12ZYJ5R6U | technology 5.60R; | attribute value '5.60 R'; | attribute tolerance '5 %'; | attribute rcwv '2 V'; | attribute max_v ''; | attribute power_v '0.75 W @ 70 C'; | attribute tcr '-100 to +600'; | attribute size '2010'; | attribute operating_temp '-55 to +155 C'; | attribute pkg_code '5R6'; | attribute aec-q200 'Grade 0'; | attribute mfg 'Panasonic'; | attribute mpn 'ERJ12ZYJ5R6U';
https://b2b-api.panasonic.eu/file_stream/pids/fileversion/1242 | //media.digikey.com/Renders/Panasonic%20Renders/ERJ-2010%20Pkg.jpg | P6.2WTR-ND,P6.2WCT-ND,P6.2WDKR-ND | ERJ-12ZYJ6R2U | Panasonic Electronic Components | Panasonic Electronic Components | RES SMD 6.2 OHM 5% 3/4W 2010 | 9791 | 0.55 | 0 | 1 | Tape & Reel (TR),Cut Tape (CT),Digi-Reel® | ERJ-12Z | Active | 6.2 Ohms | ±5% | 0.75W, 3/4W | Thick Film | Automotive AEC-Q200 | -100/ +600ppm/°C | -55°C ~ 155°C | 2010 (5025 Metric) | 2010 | AEC-Q200 | 0.197" L x 0.098" W (5.00mm x 2.50mm) | 0.028" (0.70mm) | 2 | - | 12Z | 6.2 | 6.20 R | 5 % | 2.2 V |  | 0.75 W @ 70 C | -100 to +600 | 2010 | -55 to +155 C | 6R2 | Grade 0 | 6R20 |  | Panasonic | ERJ12ZYJ6R2U | technology 6.20R; | attribute value '6.20 R'; | attribute tolerance '5 %'; | attribute rcwv '2.2 V'; | attribute max_v ''; | attribute power_v '0.75 W @ 70 C'; | attribute tcr '-100 to +600'; | attribute size '2010'; | attribute operating_temp '-55 to +155 C'; | attribute pkg_code '6R2'; | attribute aec-q200 'Grade 0'; | attribute mfg 'Panasonic'; | attribute mpn 'ERJ12ZYJ6R2U';
https://b2b-api.panasonic.eu/file_stream/pids/fileversion/1242 | //media.digikey.com/Renders/Panasonic%20Renders/ERJ-2010%20Pkg.jpg | P6.8WTR-ND,P6.8WCT-ND,P6.8WDKR-ND | ERJ-12ZYJ6R8U | Panasonic Electronic Components | Panasonic Electronic Components | RES SMD 6.8 OHM 5% 3/4W 2010 | 3126 | 0.55 | 0 | 1 | Tape & Reel (TR),Cut Tape (CT),Digi-Reel® | ERJ-12Z | Active | 6.8 Ohms | ±5% | 0.75W, 3/4W | Thick Film | Automotive AEC-Q200 | -100/ +600ppm/°C | -55°C ~ 155°C | 2010 (5025 Metric) | 2010 | AEC-Q200 | 0.197" L x 0.098" W (5.00mm x 2.50mm) | 0.028" (0.70mm) | 2 | - | 12Z | 6.8 | 6.80 R | 5 % | 2.3 V |  | 0.75 W @ 70 C | -100 to +600 | 2010 | -55 to +155 C | 6R8 | Grade 0 | 6R80 |  | Panasonic | ERJ12ZYJ6R8U | technology 6.80R; | attribute value '6.80 R'; | attribute tolerance '5 %'; | attribute rcwv '2.3 V'; | attribute max_v ''; | attribute power_v '0.75 W @ 70 C'; | attribute tcr '-100 to +600'; | attribute size '2010'; | attribute operating_temp '-55 to +155 C'; | attribute pkg_code '6R8'; | attribute aec-q200 'Grade 0'; | attribute mfg 'Panasonic'; | attribute mpn 'ERJ12ZYJ6R8U';
https://b2b-api.panasonic.eu/file_stream/pids/fileversion/1242 | //media.digikey.com/Renders/Panasonic%20Renders/ERJ-2010%20Pkg.jpg | P7.5WTR-ND,P7.5WCT-ND,P7.5WDKR-ND | ERJ-12ZYJ7R5U | Panasonic Electronic Components | Panasonic Electronic Components | RES SMD 7.5 OHM 5% 3/4W 2010 | 9975 | 0.55 | 0 | 1 | Tape & Reel (TR),Cut Tape (CT),Digi-Reel® | ERJ-12Z | Active | 7.5 Ohms | ±5% | 0.75W, 3/4W | Thick Film | Automotive AEC-Q200 | -100/ +600ppm/°C | -55°C ~ 155°C | 2010 (5025 Metric) | 2010 | AEC-Q200 | 0.197" L x 0.098" W (5.00mm x 2.50mm) | 0.028" (0.70mm) | 2 | - | 12Z | 7.5 | 7.50 R | 5 % | 2.4 V |  | 0.75 W @ 70 C | -100 to +600 | 2010 | -55 to +155 C | 7R5 | Grade 0 | 7R50 |  | Panasonic | ERJ12ZYJ7R5U | technology 7.50R; | attribute value '7.50 R'; | attribute tolerance '5 %'; | attribute rcwv '2.4 V'; | attribute max_v ''; | attribute power_v '0.75 W @ 70 C'; | attribute tcr '-100 to +600'; | attribute size '2010'; | attribute operating_temp '-55 to +155 C'; | attribute pkg_code '7R5'; | attribute aec-q200 'Grade 0'; | attribute mfg 'Panasonic'; | attribute mpn 'ERJ12ZYJ7R5U';
https://b2b-api.panasonic.eu/file_stream/pids/fileversion/1242 | //media.digikey.com/Renders/Panasonic%20Renders/ERJ-2010%20Pkg.jpg | P8.2WTR-ND,P8.2WCT-ND,P8.2WDKR-ND | ERJ-12ZYJ8R2U | Panasonic Electronic Components | Panasonic Electronic Components | RES SMD 8.2 OHM 5% 3/4W 2010 | 2443 | 0.55 | 0 | 1 | Tape & Reel (TR),Cut Tape (CT),Digi-Reel® | ERJ-12Z | Active | 8.2 Ohms | ±5% | 0.75W, 3/4W | Thick Film | Automotive AEC-Q200 | -100/ +600ppm/°C | -55°C ~ 155°C | 2010 (5025 Metric) | 2010 | AEC-Q200 | 0.197" L x 0.098" W (5.00mm x 2.50mm) | 0.028" (0.70mm) | 2 | - | 12Z | 8.2 | 8.20 R | 5 % | 2.5 V |  | 0.75 W @ 70 C | -100 to +600 | 2010 | -55 to +155 C | 8R2 | Grade 0 | 8R20 |  | Panasonic | ERJ12ZYJ8R2U | technology 8.20R; | attribute value '8.20 R'; | attribute tolerance '5 %'; | attribute rcwv '2.5 V'; | attribute max_v ''; | attribute power_v '0.75 W @ 70 C'; | attribute tcr '-100 to +600'; | attribute size '2010'; | attribute operating_temp '-55 to +155 C'; | attribute pkg_code '8R2'; | attribute aec-q200 'Grade 0'; | attribute mfg 'Panasonic'; | attribute mpn 'ERJ12ZYJ8R2U';
https://b2b-api.panasonic.eu/file_stream/pids/fileversion/1242 | //media.digikey.com/Renders/Panasonic%20Renders/ERJ-2010%20Pkg.jpg | P9.1WTR-ND,P9.1WCT-ND,P9.1WDKR-ND | ERJ-12ZYJ9R1U | Panasonic Electronic Components | Panasonic Electronic Components | RES SMD 9.1 OHM 5% 3/4W 2010 | 8985 | 0.55 | 0 | 1 | Tape & Reel (TR),Cut Tape (CT),Digi-Reel® | ERJ-12Z | Active | 9.1 Ohms | ±5% | 0.75W, 3/4W | Thick Film | Automotive AEC-Q200 | -100/ +600ppm/°C | -55°C ~ 155°C | 2010 (5025 Metric) | 2010 | AEC-Q200 | 0.197" L x 0.098" W (5.00mm x 2.50mm) | 0.028" (0.70mm) | 2 | - | 12Z | 9.1 | 9.10 R | 5 % | 2.6 V |  | 0.75 W @ 70 C | -100 to +600 | 2010 | -55 to +155 C | 9R1 | Grade 0 | 9R10 |  | Panasonic | ERJ12ZYJ9R1U | technology 9.10R; | attribute value '9.10 R'; | attribute tolerance '5 %'; | attribute rcwv '2.6 V'; | attribute max_v ''; | attribute power_v '0.75 W @ 70 C'; | attribute tcr '-100 to +600'; | attribute size '2010'; | attribute operating_temp '-55 to +155 C'; | attribute pkg_code '9R1'; | attribute aec-q200 'Grade 0'; | attribute mfg 'Panasonic'; | attribute mpn 'ERJ12ZYJ9R1U';
https://b2b-api.panasonic.eu/file_stream/pids/fileversion/1242 | //media.digikey.com/Renders/Panasonic%20Renders/ERJ-2010%20Pkg.jpg | P10WTR-ND,P10WCT-ND,P10WDKR-ND | ERJ-12ZYJ100U | Panasonic Electronic Components | Panasonic Electronic Components | RES SMD 10 OHM 5% 3/4W 2010 | 34427 | 0.55 | 0 | 1 | Tape & Reel (TR),Cut Tape (CT),Digi-Reel® | ERJ-12Z | Active | 10 Ohms | ±5% | 0.75W, 3/4W | Thick Film | Automotive AEC-Q200 | ±200ppm/°C | -55°C ~ 155°C | 2010 (5025 Metric) | 2010 | AEC-Q200 | 0.197" L x 0.098" W (5.00mm x 2.50mm) | 0.028" (0.70mm) | 2 | - | 12Z | 10 | 10.0 R | 5 % | 2.7 V |  | 0.75 W @ 70 C | ±200 | 2010 | -55 to +155 C | 100 | Grade 0 | 10R0 |  | Panasonic | ERJ12ZYJ100U | technology 10.0R; | attribute value '10.0 R'; | attribute tolerance '5 %'; | attribute rcwv '2.7 V'; | attribute max_v ''; | attribute power_v '0.75 W @ 70 C'; | attribute tcr '±200'; | attribute size '2010'; | attribute operating_temp '-55 to +155 C'; | attribute pkg_code '100'; | attribute aec-q200 'Grade 0'; | attribute mfg 'Panasonic'; | attribute mpn 'ERJ12ZYJ100U';
https://b2b-api.panasonic.eu/file_stream/pids/fileversion/1242 | //media.digikey.com/Renders/Panasonic%20Renders/ERJ-2010%20Pkg.jpg | P11WTR-ND,P11WCT-ND,P11WDKR-ND | ERJ-12ZYJ110U | Panasonic Electronic Components | Panasonic Electronic Components | RES SMD 11 OHM 5% 3/4W 2010 | 49 | 0.55 | 0 | 1 | Tape & Reel (TR),Cut Tape (CT),Digi-Reel® | ERJ-12Z | Active | 11 Ohms | ±5% | 0.75W, 3/4W | Thick Film | Automotive AEC-Q200 | ±200ppm/°C | -55°C ~ 155°C | 2010 (5025 Metric) | 2010 | AEC-Q200 | 0.197" L x 0.098" W (5.00mm x 2.50mm) | 0.028" (0.70mm) | 2 | - | 12Z | 11 | 11.0 R | 5 % | 2.9 V |  | 0.75 W @ 70 C | ±200 | 2010 | -55 to +155 C | 110 | Grade 0 | 11R0 |  | Panasonic | ERJ12ZYJ110U | technology 11.0R; | attribute value '11.0 R'; | attribute tolerance '5 %'; | attribute rcwv '2.9 V'; | attribute max_v ''; | attribute power_v '0.75 W @ 70 C'; | attribute tcr '±200'; | attribute size '2010'; | attribute operating_temp '-55 to +155 C'; | attribute pkg_code '110'; | attribute aec-q200 'Grade 0'; | attribute mfg 'Panasonic'; | attribute mpn 'ERJ12ZYJ110U';
https://b2b-api.panasonic.eu/file_stream/pids/fileversion/1242 | //media.digikey.com/Renders/Panasonic%20Renders/ERJ-2010%20Pkg.jpg | P12WTR-ND,P12WCT-ND,P12WDKR-ND | ERJ-12ZYJ120U | Panasonic Electronic Components | Panasonic Electronic Components | RES SMD 12 OHM 5% 3/4W 2010 | 1512 | 0.55 | 0 | 1 | Tape & Reel (TR),Cut Tape (CT),Digi-Reel® | ERJ-12Z | Active | 12 Ohms | ±5% | 0.75W, 3/4W | Thick Film | Automotive AEC-Q200 | ±200ppm/°C | -55°C ~ 155°C | 2010 (5025 Metric) | 2010 | AEC-Q200 | 0.197" L x 0.098" W (5.00mm x 2.50mm) | 0.028" (0.70mm) | 2 | - | 12Z | 12 | 12.0 R | 5 % | 3 V |  | 0.75 W @ 70 C | ±200 | 2010 | -55 to +155 C | 120 | Grade 0 | 12R0 |  | Panasonic | ERJ12ZYJ120U | technology 12.0R; | attribute value '12.0 R'; | attribute tolerance '5 %'; | attribute rcwv '3 V'; | attribute max_v ''; | attribute power_v '0.75 W @ 70 C'; | attribute tcr '±200'; | attribute size '2010'; | attribute operating_temp '-55 to +155 C'; | attribute pkg_code '120'; | attribute aec-q200 'Grade 0'; | attribute mfg 'Panasonic'; | attribute mpn 'ERJ12ZYJ120U';
https://b2b-api.panasonic.eu/file_stream/pids/fileversion/1242 | //media.digikey.com/Renders/Panasonic%20Renders/ERJ-2010%20Pkg.jpg | P13WTR-ND,P13WCT-ND,P13WDKR-ND | ERJ-12ZYJ130U | Panasonic Electronic Components | Panasonic Electronic Components | RES SMD 13 OHM 5% 3/4W 2010 | 0 | 0.55 | 0 | 1 | Tape & Reel (TR),Cut Tape (CT),Digi-Reel® | ERJ-12Z | Active | 13 Ohms | ±5% | 0.75W, 3/4W | Thick Film | Automotive AEC-Q200 | ±200ppm/°C | -55°C ~ 155°C | 2010 (5025 Metric) | 2010 | AEC-Q200 | 0.197" L x 0.098" W (5.00mm x 2.50mm) | 0.028" (0.70mm) | 2 | - | 12Z | 13 | 13.0 R | 5 % | 3.1 V |  | 0.75 W @ 70 C | ±200 | 2010 | -55 to +155 C | 130 | Grade 0 | 13R0 |  | Panasonic | ERJ12ZYJ130U | technology 13.0R; | attribute value '13.0 R'; | attribute tolerance '5 %'; | attribute rcwv '3.1 V'; | attribute max_v ''; | attribute power_v '0.75 W @ 70 C'; | attribute tcr '±200'; | attribute size '2010'; | attribute operating_temp '-55 to +155 C'; | attribute pkg_code '130'; | attribute aec-q200 'Grade 0'; | attribute mfg 'Panasonic'; | attribute mpn 'ERJ12ZYJ130U';
https://b2b-api.panasonic.eu/file_stream/pids/fileversion/1242 | //media.digikey.com/Renders/Panasonic%20Renders/ERJ-2010%20Pkg.jpg | P15WTR-ND,P15WCT-ND,P15WDKR-ND | ERJ-12ZYJ150U | Panasonic Electronic Components | Panasonic Electronic Components | RES SMD 15 OHM 5% 3/4W 2010 | 4988 | 0.55 | 0 | 1 | Tape & Reel (TR),Cut Tape (CT),Digi-Reel® | ERJ-12Z | Active | 15 Ohms | ±5% | 0.75W, 3/4W | Thick Film | Automotive AEC-Q200 | ±200ppm/°C | -55°C ~ 155°C | 2010 (5025 Metric) | 2010 | AEC-Q200 | 0.197" L x 0.098" W (5.00mm x 2.50mm) | 0.028" (0.70mm) | 2 | - | 12Z | 15 | 15.0 R | 5 % | 3.4 V |  | 0.75 W @ 70 C | ±200 | 2010 | -55 to +155 C | 150 | Grade 0 | 15R0 |  | Panasonic | ERJ12ZYJ150U | technology 15.0R; | attribute value '15.0 R'; | attribute tolerance '5 %'; | attribute rcwv '3.4 V'; | attribute max_v ''; | attribute power_v '0.75 W @ 70 C'; | attribute tcr '±200'; | attribute size '2010'; | attribute operating_temp '-55 to +155 C'; | attribute pkg_code '150'; | attribute aec-q200 'Grade 0'; | attribute mfg 'Panasonic'; | attribute mpn 'ERJ12ZYJ150U';
https://b2b-api.panasonic.eu/file_stream/pids/fileversion/1242 | //media.digikey.com/Renders/Panasonic%20Renders/ERJ-2010%20Pkg.jpg | P16WTR-ND,P16WCT-ND,P16WDKR-ND | ERJ-12ZYJ160U | Panasonic Electronic Components | Panasonic Electronic Components | RES SMD 16 OHM 5% 3/4W 2010 | 0 | 0.55 | 0 | 1 | Tape & Reel (TR),Cut Tape (CT),Digi-Reel® | ERJ-12Z | Active | 16 Ohms | ±5% | 0.75W, 3/4W | Thick Film | Automotive AEC-Q200 | ±200ppm/°C | -55°C ~ 155°C | 2010 (5025 Metric) | 2010 | AEC-Q200 | 0.197" L x 0.098" W (5.00mm x 2.50mm) | 0.028" (0.70mm) | 2 | - | 12Z | 16 | 16.0 R | 5 % | 3.5 V |  | 0.75 W @ 70 C | ±200 | 2010 | -55 to +155 C | 160 | Grade 0 | 16R0 |  | Panasonic | ERJ12ZYJ160U | technology 16.0R; | attribute value '16.0 R'; | attribute tolerance '5 %'; | attribute rcwv '3.5 V'; | attribute max_v ''; | attribute power_v '0.75 W @ 70 C'; | attribute tcr '±200'; | attribute size '2010'; | attribute operating_temp '-55 to +155 C'; | attribute pkg_code '160'; | attribute aec-q200 'Grade 0'; | attribute mfg 'Panasonic'; | attribute mpn 'ERJ12ZYJ160U';
https://b2b-api.panasonic.eu/file_stream/pids/fileversion/1242 | //media.digikey.com/Renders/Panasonic%20Renders/ERJ-2010%20Pkg.jpg | P18WTR-ND,P18WCT-ND,P18WDKR-ND | ERJ-12ZYJ180U | Panasonic Electronic Components | Panasonic Electronic Components | RES SMD 18 OHM 5% 3/4W 2010 | 21435 | 0.55 | 0 | 1 | Tape & Reel (TR),Cut Tape (CT),Digi-Reel® | ERJ-12Z | Active | 18 Ohms | ±5% | 0.75W, 3/4W | Thick Film | Automotive AEC-Q200 | ±200ppm/°C | -55°C ~ 155°C | 2010 (5025 Metric) | 2010 | AEC-Q200 | 0.197" L x 0.098" W (5.00mm x 2.50mm) | 0.028" (0.70mm) | 2 | - | 12Z | 18 | 18.0 R | 5 % | 3.7 V |  | 0.75 W @ 70 C | ±200 | 2010 | -55 to +155 C | 180 | Grade 0 | 18R0 |  | Panasonic | ERJ12ZYJ180U | technology 18.0R; | attribute value '18.0 R'; | attribute tolerance '5 %'; | attribute rcwv '3.7 V'; | attribute max_v ''; | attribute power_v '0.75 W @ 70 C'; | attribute tcr '±200'; | attribute size '2010'; | attribute operating_temp '-55 to +155 C'; | attribute pkg_code '180'; | attribute aec-q200 'Grade 0'; | attribute mfg 'Panasonic'; | attribute mpn 'ERJ12ZYJ180U';
https://b2b-api.panasonic.eu/file_stream/pids/fileversion/1242 | //media.digikey.com/Renders/Panasonic%20Renders/ERJ-2010%20Pkg.jpg | P20WTR-ND,P20WCT-ND,P20WDKR-ND | ERJ-12ZYJ200U | Panasonic Electronic Components | Panasonic Electronic Components | RES SMD 20 OHM 5% 3/4W 2010 | 3183 | 0.55 | 0 | 1 | Tape & Reel (TR),Cut Tape (CT),Digi-Reel® | ERJ-12Z | Active | 20 Ohms | ±5% | 0.75W, 3/4W | Thick Film | Automotive AEC-Q200 | ±200ppm/°C | -55°C ~ 155°C | 2010 (5025 Metric) | 2010 | AEC-Q200 | 0.197" L x 0.098" W (5.00mm x 2.50mm) | 0.028" (0.70mm) | 2 | - | 12Z | 20 | 20.0 R | 5 % | 3.9 V |  | 0.75 W @ 70 C | ±200 | 2010 | -55 to +155 C | 200 | Grade 0 | 20R0 |  | Panasonic | ERJ12ZYJ200U | technology 20.0R; | attribute value '20.0 R'; | attribute tolerance '5 %'; | attribute rcwv '3.9 V'; | attribute max_v ''; | attribute power_v '0.75 W @ 70 C'; | attribute tcr '±200'; | attribute size '2010'; | attribute operating_temp '-55 to +155 C'; | attribute pkg_code '200'; | attribute aec-q200 'Grade 0'; | attribute mfg 'Panasonic'; | attribute mpn 'ERJ12ZYJ200U';
https://b2b-api.panasonic.eu/file_stream/pids/fileversion/1242 | //media.digikey.com/Renders/Panasonic%20Renders/ERJ-2010%20Pkg.jpg | P22WTR-ND,P22WCT-ND,P22WDKR-ND | ERJ-12ZYJ220U | Panasonic Electronic Components | Panasonic Electronic Components | RES SMD 22 OHM 5% 3/4W 2010 | 6380 | 0.55 | 0 | 1 | Tape & Reel (TR),Cut Tape (CT),Digi-Reel® | ERJ-12Z | Active | 22 Ohms | ±5% | 0.75W, 3/4W | Thick Film | Automotive AEC-Q200 | ±200ppm/°C | -55°C ~ 155°C | 2010 (5025 Metric) | 2010 | AEC-Q200 | 0.197" L x 0.098" W (5.00mm x 2.50mm) | 0.028" (0.70mm) | 2 | - | 12Z | 22 | 22.0 R | 5 % | 4.1 V |  | 0.75 W @ 70 C | ±200 | 2010 | -55 to +155 C | 220 | Grade 0 | 22R0 |  | Panasonic | ERJ12ZYJ220U | technology 22.0R; | attribute value '22.0 R'; | attribute tolerance '5 %'; | attribute rcwv '4.1 V'; | attribute max_v ''; | attribute power_v '0.75 W @ 70 C'; | attribute tcr '±200'; | attribute size '2010'; | attribute operating_temp '-55 to +155 C'; | attribute pkg_code '220'; | attribute aec-q200 'Grade 0'; | attribute mfg 'Panasonic'; | attribute mpn 'ERJ12ZYJ220U';
https://b2b-api.panasonic.eu/file_stream/pids/fileversion/1242 | //media.digikey.com/Renders/Panasonic%20Renders/ERJ-2010%20Pkg.jpg | P24WTR-ND,P24WCT-ND,P24WDKR-ND | ERJ-12ZYJ240U | Panasonic Electronic Components | Panasonic Electronic Components | RES SMD 24 OHM 5% 3/4W 2010 | 5593 | 0.55 | 0 | 1 | Tape & Reel (TR),Cut Tape (CT),Digi-Reel® | ERJ-12Z | Active | 24 Ohms | ±5% | 0.75W, 3/4W | Thick Film | Automotive AEC-Q200 | ±200ppm/°C | -55°C ~ 155°C | 2010 (5025 Metric) | 2010 | AEC-Q200 | 0.197" L x 0.098" W (5.00mm x 2.50mm) | 0.028" (0.70mm) | 2 | - | 12Z | 24 | 24.0 R | 5 % | 4.2 V |  | 0.75 W @ 70 C | ±200 | 2010 | -55 to +155 C | 240 | Grade 0 | 24R0 |  | Panasonic | ERJ12ZYJ240U | technology 24.0R; | attribute value '24.0 R'; | attribute tolerance '5 %'; | attribute rcwv '4.2 V'; | attribute max_v ''; | attribute power_v '0.75 W @ 70 C'; | attribute tcr '±200'; | attribute size '2010'; | attribute operating_temp '-55 to +155 C'; | attribute pkg_code '240'; | attribute aec-q200 'Grade 0'; | attribute mfg 'Panasonic'; | attribute mpn 'ERJ12ZYJ240U';
https://b2b-api.panasonic.eu/file_stream/pids/fileversion/1242 | //media.digikey.com/Renders/Panasonic%20Renders/ERJ-2010%20Pkg.jpg | P27WTR-ND,P27WCT-ND,P27WDKR-ND | ERJ-12ZYJ270U | Panasonic Electronic Components | Panasonic Electronic Components | RES SMD 27 OHM 5% 3/4W 2010 | 0 | 0.55 | 0 | 1 | Tape & Reel (TR),Cut Tape (CT),Digi-Reel® | ERJ-12Z | Active | 27 Ohms | ±5% | 0.75W, 3/4W | Thick Film | Automotive AEC-Q200 | ±200ppm/°C | -55°C ~ 155°C | 2010 (5025 Metric) | 2010 | AEC-Q200 | 0.197" L x 0.098" W (5.00mm x 2.50mm) | 0.028" (0.70mm) | 2 | - | 12Z | 27 | 27.0 R | 5 % | 4.5 V |  | 0.75 W @ 70 C | ±200 | 2010 | -55 to +155 C | 270 | Grade 0 | 27R0 |  | Panasonic | ERJ12ZYJ270U | technology 27.0R; | attribute value '27.0 R'; | attribute tolerance '5 %'; | attribute rcwv '4.5 V'; | attribute max_v ''; | attribute power_v '0.75 W @ 70 C'; | attribute tcr '±200'; | attribute size '2010'; | attribute operating_temp '-55 to +155 C'; | attribute pkg_code '270'; | attribute aec-q200 'Grade 0'; | attribute mfg 'Panasonic'; | attribute mpn 'ERJ12ZYJ270U';
https://b2b-api.panasonic.eu/file_stream/pids/fileversion/1242 | //media.digikey.com/Renders/Panasonic%20Renders/ERJ-2010%20Pkg.jpg | P30WTR-ND,P30WCT-ND,P30WDKR-ND | ERJ-12ZYJ300U | Panasonic Electronic Components | Panasonic Electronic Components | RES SMD 30 OHM 5% 3/4W 2010 | 12180 | 0.55 | 0 | 1 | Tape & Reel (TR),Cut Tape (CT),Digi-Reel® | ERJ-12Z | Active | 30 Ohms | ±5% | 0.75W, 3/4W | Thick Film | Automotive AEC-Q200 | ±200ppm/°C | -55°C ~ 155°C | 2010 (5025 Metric) | 2010 | AEC-Q200 | 0.197" L x 0.098" W (5.00mm x 2.50mm) | 0.028" (0.70mm) | 2 | - | 12Z | 30 | 30.0 R | 5 % | 4.7 V |  | 0.75 W @ 70 C | ±200 | 2010 | -55 to +155 C | 300 | Grade 0 | 30R0 |  | Panasonic | ERJ12ZYJ300U | technology 30.0R; | attribute value '30.0 R'; | attribute tolerance '5 %'; | attribute rcwv '4.7 V'; | attribute max_v ''; | attribute power_v '0.75 W @ 70 C'; | attribute tcr '±200'; | attribute size '2010'; | attribute operating_temp '-55 to +155 C'; | attribute pkg_code '300'; | attribute aec-q200 'Grade 0'; | attribute mfg 'Panasonic'; | attribute mpn 'ERJ12ZYJ300U';
https://b2b-api.panasonic.eu/file_stream/pids/fileversion/1242 | //media.digikey.com/Renders/Panasonic%20Renders/ERJ-2010%20Pkg.jpg | P33WTR-ND,P33WCT-ND,P33WDKR-ND | ERJ-12ZYJ330U | Panasonic Electronic Components | Panasonic Electronic Components | RES SMD 33 OHM 5% 3/4W 2010 | 12375 | 0.55 | 0 | 1 | Tape & Reel (TR),Cut Tape (CT),Digi-Reel® | ERJ-12Z | Active | 33 Ohms | ±5% | 0.75W, 3/4W | Thick Film | Automotive AEC-Q200 | ±200ppm/°C | -55°C ~ 155°C | 2010 (5025 Metric) | 2010 | AEC-Q200 | 0.197" L x 0.098" W (5.00mm x 2.50mm) | 0.028" (0.70mm) | 2 | - | 12Z | 33 | 33.0 R | 5 % | 5 V |  | 0.75 W @ 70 C | ±200 | 2010 | -55 to +155 C | 330 | Grade 0 | 33R0 |  | Panasonic | ERJ12ZYJ330U | technology 33.0R; | attribute value '33.0 R'; | attribute tolerance '5 %'; | attribute rcwv '5 V'; | attribute max_v ''; | attribute power_v '0.75 W @ 70 C'; | attribute tcr '±200'; | attribute size '2010'; | attribute operating_temp '-55 to +155 C'; | attribute pkg_code '330'; | attribute aec-q200 'Grade 0'; | attribute mfg 'Panasonic'; | attribute mpn 'ERJ12ZYJ330U';
https://b2b-api.panasonic.eu/file_stream/pids/fileversion/1242 | //media.digikey.com/Renders/Panasonic%20Renders/ERJ-2010%20Pkg.jpg | P36WTR-ND,P36WCT-ND,P36WDKR-ND | ERJ-12ZYJ360U | Panasonic Electronic Components | Panasonic Electronic Components | RES SMD 36 OHM 5% 3/4W 2010 | 1131 | 0.55 | 0 | 1 | Tape & Reel (TR),Cut Tape (CT),Digi-Reel® | ERJ-12Z | Active | 36 Ohms | ±5% | 0.75W, 3/4W | Thick Film | Automotive AEC-Q200 | ±200ppm/°C | -55°C ~ 155°C | 2010 (5025 Metric) | 2010 | AEC-Q200 | 0.197" L x 0.098" W (5.00mm x 2.50mm) | 0.028" (0.70mm) | 2 | - | 12Z | 36 | 36.0 R | 5 % | 5.2 V |  | 0.75 W @ 70 C | ±200 | 2010 | -55 to +155 C | 360 | Grade 0 | 36R0 |  | Panasonic | ERJ12ZYJ360U | technology 36.0R; | attribute value '36.0 R'; | attribute tolerance '5 %'; | attribute rcwv '5.2 V'; | attribute max_v ''; | attribute power_v '0.75 W @ 70 C'; | attribute tcr '±200'; | attribute size '2010'; | attribute operating_temp '-55 to +155 C'; | attribute pkg_code '360'; | attribute aec-q200 'Grade 0'; | attribute mfg 'Panasonic'; | attribute mpn 'ERJ12ZYJ360U';
https://b2b-api.panasonic.eu/file_stream/pids/fileversion/1242 | //media.digikey.com/Renders/Panasonic%20Renders/ERJ-2010%20Pkg.jpg | P39WTR-ND,P39WCT-ND,P39WDKR-ND | ERJ-12ZYJ390U | Panasonic Electronic Components | Panasonic Electronic Components | RES SMD 39 OHM 5% 3/4W 2010 | 89787 | 0.55 | 0 | 1 | Tape & Reel (TR),Cut Tape (CT),Digi-Reel® | ERJ-12Z | Active | 39 Ohms | ±5% | 0.75W, 3/4W | Thick Film | Automotive AEC-Q200 | ±200ppm/°C | -55°C ~ 155°C | 2010 (5025 Metric) | 2010 | AEC-Q200 | 0.197" L x 0.098" W (5.00mm x 2.50mm) | 0.028" (0.70mm) | 2 | - | 12Z | 39 | 39.0 R | 5 % | 5.4 V |  | 0.75 W @ 70 C | ±200 | 2010 | -55 to +155 C | 390 | Grade 0 | 39R0 |  | Panasonic | ERJ12ZYJ390U | technology 39.0R; | attribute value '39.0 R'; | attribute tolerance '5 %'; | attribute rcwv '5.4 V'; | attribute max_v ''; | attribute power_v '0.75 W @ 70 C'; | attribute tcr '±200'; | attribute size '2010'; | attribute operating_temp '-55 to +155 C'; | attribute pkg_code '390'; | attribute aec-q200 'Grade 0'; | attribute mfg 'Panasonic'; | attribute mpn 'ERJ12ZYJ390U';
https://b2b-api.panasonic.eu/file_stream/pids/fileversion/1242 | //media.digikey.com/Renders/Panasonic%20Renders/ERJ-2010%20Pkg.jpg | P43WTR-ND,P43WCT-ND,P43WDKR-ND | ERJ-12ZYJ430U | Panasonic Electronic Components | Panasonic Electronic Components | RES SMD 43 OHM 5% 3/4W 2010 | 8213 | 0.55 | 0 | 1 | Tape & Reel (TR),Cut Tape (CT),Digi-Reel® | ERJ-12Z | Active | 43 Ohms | ±5% | 0.75W, 3/4W | Thick Film | Automotive AEC-Q200 | ±200ppm/°C | -55°C ~ 155°C | 2010 (5025 Metric) | 2010 | AEC-Q200 | 0.197" L x 0.098" W (5.00mm x 2.50mm) | 0.028" (0.70mm) | 2 | - | 12Z | 43 | 43.0 R | 5 % | 5.7 V |  | 0.75 W @ 70 C | ±200 | 2010 | -55 to +155 C | 430 | Grade 0 | 43R0 |  | Panasonic | ERJ12ZYJ430U | technology 43.0R; | attribute value '43.0 R'; | attribute tolerance '5 %'; | attribute rcwv '5.7 V'; | attribute max_v ''; | attribute power_v '0.75 W @ 70 C'; | attribute tcr '±200'; | attribute size '2010'; | attribute operating_temp '-55 to +155 C'; | attribute pkg_code '430'; | attribute aec-q200 'Grade 0'; | attribute mfg 'Panasonic'; | attribute mpn 'ERJ12ZYJ430U';
https://b2b-api.panasonic.eu/file_stream/pids/fileversion/1242 | //media.digikey.com/Renders/Panasonic%20Renders/ERJ-2010%20Pkg.jpg | P47WTR-ND,P47WCT-ND,P47WDKR-ND | ERJ-12ZYJ470U | Panasonic Electronic Components | Panasonic Electronic Components | RES SMD 47 OHM 5% 3/4W 2010 | 84384 | 0.55 | 0 | 1 | Tape & Reel (TR),Cut Tape (CT),Digi-Reel® | ERJ-12Z | Active | 47 Ohms | ±5% | 0.75W, 3/4W | Thick Film | Automotive AEC-Q200 | ±200ppm/°C | -55°C ~ 155°C | 2010 (5025 Metric) | 2010 | AEC-Q200 | 0.197" L x 0.098" W (5.00mm x 2.50mm) | 0.028" (0.70mm) | 2 | - | 12Z | 47 | 47.0 R | 5 % | 5.9 V |  | 0.75 W @ 70 C | ±200 | 2010 | -55 to +155 C | 470 | Grade 0 | 47R0 |  | Panasonic | ERJ12ZYJ470U | technology 47.0R; | attribute value '47.0 R'; | attribute tolerance '5 %'; | attribute rcwv '5.9 V'; | attribute max_v ''; | attribute power_v '0.75 W @ 70 C'; | attribute tcr '±200'; | attribute size '2010'; | attribute operating_temp '-55 to +155 C'; | attribute pkg_code '470'; | attribute aec-q200 'Grade 0'; | attribute mfg 'Panasonic'; | attribute mpn 'ERJ12ZYJ470U';
https://b2b-api.panasonic.eu/file_stream/pids/fileversion/1242 | //media.digikey.com/Renders/Panasonic%20Renders/ERJ-2010%20Pkg.jpg | P51WTR-ND,P51WCT-ND,P51WDKR-ND | ERJ-12ZYJ510U | Panasonic Electronic Components | Panasonic Electronic Components | RES SMD 51 OHM 5% 3/4W 2010 | 989 | 0.55 | 0 | 1 | Tape & Reel (TR),Cut Tape (CT),Digi-Reel® | ERJ-12Z | Active | 51 Ohms | ±5% | 0.75W, 3/4W | Thick Film | Automotive AEC-Q200 | ±200ppm/°C | -55°C ~ 155°C | 2010 (5025 Metric) | 2010 | AEC-Q200 | 0.197" L x 0.098" W (5.00mm x 2.50mm) | 0.028" (0.70mm) | 2 | - | 12Z | 51 | 51.0 R | 5 % | 6.2 V |  | 0.75 W @ 70 C | ±200 | 2010 | -55 to +155 C | 510 | Grade 0 | 51R0 |  | Panasonic | ERJ12ZYJ510U | technology 51.0R; | attribute value '51.0 R'; | attribute tolerance '5 %'; | attribute rcwv '6.2 V'; | attribute max_v ''; | attribute power_v '0.75 W @ 70 C'; | attribute tcr '±200'; | attribute size '2010'; | attribute operating_temp '-55 to +155 C'; | attribute pkg_code '510'; | attribute aec-q200 'Grade 0'; | attribute mfg 'Panasonic'; | attribute mpn 'ERJ12ZYJ510U';
https://b2b-api.panasonic.eu/file_stream/pids/fileversion/1242 | //media.digikey.com/Renders/Panasonic%20Renders/ERJ-2010%20Pkg.jpg | P56WTR-ND,P56WCT-ND,P56WDKR-ND | ERJ-12ZYJ560U | Panasonic Electronic Components | Panasonic Electronic Components | RES SMD 56 OHM 5% 3/4W 2010 | 8543 | 0.55 | 0 | 1 | Tape & Reel (TR),Cut Tape (CT),Digi-Reel® | ERJ-12Z | Active | 56 Ohms | ±5% | 0.75W, 3/4W | Thick Film | Automotive AEC-Q200 | ±200ppm/°C | -55°C ~ 155°C | 2010 (5025 Metric) | 2010 | AEC-Q200 | 0.197" L x 0.098" W (5.00mm x 2.50mm) | 0.028" (0.70mm) | 2 | - | 12Z | 56 | 56.0 R | 5 % | 6.5 V |  | 0.75 W @ 70 C | ±200 | 2010 | -55 to +155 C | 560 | Grade 0 | 56R0 |  | Panasonic | ERJ12ZYJ560U | technology 56.0R; | attribute value '56.0 R'; | attribute tolerance '5 %'; | attribute rcwv '6.5 V'; | attribute max_v ''; | attribute power_v '0.75 W @ 70 C'; | attribute tcr '±200'; | attribute size '2010'; | attribute operating_temp '-55 to +155 C'; | attribute pkg_code '560'; | attribute aec-q200 'Grade 0'; | attribute mfg 'Panasonic'; | attribute mpn 'ERJ12ZYJ560U';
https://b2b-api.panasonic.eu/file_stream/pids/fileversion/1242 | //media.digikey.com/Renders/Panasonic%20Renders/ERJ-2010%20Pkg.jpg | P62WTR-ND,P62WCT-ND,P62WDKR-ND | ERJ-12ZYJ620U | Panasonic Electronic Components | Panasonic Electronic Components | RES SMD 62 OHM 5% 3/4W 2010 | 1691 | 0.55 | 0 | 1 | Tape & Reel (TR),Cut Tape (CT),Digi-Reel® | ERJ-12Z | Active | 62 Ohms | ±5% | 0.75W, 3/4W | Thick Film | Automotive AEC-Q200 | ±200ppm/°C | -55°C ~ 155°C | 2010 (5025 Metric) | 2010 | AEC-Q200 | 0.197" L x 0.098" W (5.00mm x 2.50mm) | 0.028" (0.70mm) | 2 | - | 12Z | 62 | 62.0 R | 5 % | 6.8 V |  | 0.75 W @ 70 C | ±200 | 2010 | -55 to +155 C | 620 | Grade 0 | 62R0 |  | Panasonic | ERJ12ZYJ620U | technology 62.0R; | attribute value '62.0 R'; | attribute tolerance '5 %'; | attribute rcwv '6.8 V'; | attribute max_v ''; | attribute power_v '0.75 W @ 70 C'; | attribute tcr '±200'; | attribute size '2010'; | attribute operating_temp '-55 to +155 C'; | attribute pkg_code '620'; | attribute aec-q200 'Grade 0'; | attribute mfg 'Panasonic'; | attribute mpn 'ERJ12ZYJ620U';
https://b2b-api.panasonic.eu/file_stream/pids/fileversion/1242 | //media.digikey.com/Renders/Panasonic%20Renders/ERJ-2010%20Pkg.jpg | P68WTR-ND,P68WCT-ND,P68WDKR-ND | ERJ-12ZYJ680U | Panasonic Electronic Components | Panasonic Electronic Components | RES SMD 68 OHM 5% 3/4W 2010 | 9900 | 0.55 | 0 | 1 | Tape & Reel (TR),Cut Tape (CT),Digi-Reel® | ERJ-12Z | Active | 68 Ohms | ±5% | 0.75W, 3/4W | Thick Film | Automotive AEC-Q200 | ±200ppm/°C | -55°C ~ 155°C | 2010 (5025 Metric) | 2010 | AEC-Q200 | 0.197" L x 0.098" W (5.00mm x 2.50mm) | 0.028" (0.70mm) | 2 | - | 12Z | 68 | 68.0 R | 5 % | 7.1 V |  | 0.75 W @ 70 C | ±200 | 2010 | -55 to +155 C | 680 | Grade 0 | 68R0 |  | Panasonic | ERJ12ZYJ680U | technology 68.0R; | attribute value '68.0 R'; | attribute tolerance '5 %'; | attribute rcwv '7.1 V'; | attribute max_v ''; | attribute power_v '0.75 W @ 70 C'; | attribute tcr '±200'; | attribute size '2010'; | attribute operating_temp '-55 to +155 C'; | attribute pkg_code '680'; | attribute aec-q200 'Grade 0'; | attribute mfg 'Panasonic'; | attribute mpn 'ERJ12ZYJ680U';
https://b2b-api.panasonic.eu/file_stream/pids/fileversion/1242 | //media.digikey.com/Renders/Panasonic%20Renders/ERJ-2010%20Pkg.jpg | P75WTR-ND,P75WCT-ND,P75WDKR-ND | ERJ-12ZYJ750U | Panasonic Electronic Components | Panasonic Electronic Components | RES SMD 75 OHM 5% 3/4W 2010 | 86879 | 0.55 | 0 | 1 | Tape & Reel (TR),Cut Tape (CT),Digi-Reel® | ERJ-12Z | Active | 75 Ohms | ±5% | 0.75W, 3/4W | Thick Film | Automotive AEC-Q200 | ±200ppm/°C | -55°C ~ 155°C | 2010 (5025 Metric) | 2010 | AEC-Q200 | 0.197" L x 0.098" W (5.00mm x 2.50mm) | 0.028" (0.70mm) | 2 | - | 12Z | 75 | 75.0 R | 5 % | 7.5 V |  | 0.75 W @ 70 C | ±200 | 2010 | -55 to +155 C | 750 | Grade 0 | 75R0 |  | Panasonic | ERJ12ZYJ750U | technology 75.0R; | attribute value '75.0 R'; | attribute tolerance '5 %'; | attribute rcwv '7.5 V'; | attribute max_v ''; | attribute power_v '0.75 W @ 70 C'; | attribute tcr '±200'; | attribute size '2010'; | attribute operating_temp '-55 to +155 C'; | attribute pkg_code '750'; | attribute aec-q200 'Grade 0'; | attribute mfg 'Panasonic'; | attribute mpn 'ERJ12ZYJ750U';
https://b2b-api.panasonic.eu/file_stream/pids/fileversion/1242 | //media.digikey.com/Renders/Panasonic%20Renders/ERJ-2010%20Pkg.jpg | P82WTR-ND,P82WCT-ND,P82WDKR-ND | ERJ-12ZYJ820U | Panasonic Electronic Components | Panasonic Electronic Components | RES SMD 82 OHM 5% 3/4W 2010 | 4900 | 0.55 | 0 | 1 | Tape & Reel (TR),Cut Tape (CT),Digi-Reel® | ERJ-12Z | Active | 82 Ohms | ±5% | 0.75W, 3/4W | Thick Film | Automotive AEC-Q200 | ±200ppm/°C | -55°C ~ 155°C | 2010 (5025 Metric) | 2010 | AEC-Q200 | 0.197" L x 0.098" W (5.00mm x 2.50mm) | 0.028" (0.70mm) | 2 | - | 12Z | 82 | 82.0 R | 5 % | 7.8 V |  | 0.75 W @ 70 C | ±200 | 2010 | -55 to +155 C | 820 | Grade 0 | 82R0 |  | Panasonic | ERJ12ZYJ820U | technology 82.0R; | attribute value '82.0 R'; | attribute tolerance '5 %'; | attribute rcwv '7.8 V'; | attribute max_v ''; | attribute power_v '0.75 W @ 70 C'; | attribute tcr '±200'; | attribute size '2010'; | attribute operating_temp '-55 to +155 C'; | attribute pkg_code '820'; | attribute aec-q200 'Grade 0'; | attribute mfg 'Panasonic'; | attribute mpn 'ERJ12ZYJ820U';
https://b2b-api.panasonic.eu/file_stream/pids/fileversion/1242 | //media.digikey.com/Renders/Panasonic%20Renders/ERJ-2010%20Pkg.jpg | P91WTR-ND,P91WCT-ND,P91WDKR-ND | ERJ-12ZYJ910U | Panasonic Electronic Components | Panasonic Electronic Components | RES SMD 91 OHM 5% 3/4W 2010 | 16322 | 0.55 | 0 | 1 | Tape & Reel (TR),Cut Tape (CT),Digi-Reel® | ERJ-12Z | Active | 91 Ohms | ±5% | 0.75W, 3/4W | Thick Film | Automotive AEC-Q200 | ±200ppm/°C | -55°C ~ 155°C | 2010 (5025 Metric) | 2010 | AEC-Q200 | 0.197" L x 0.098" W (5.00mm x 2.50mm) | 0.028" (0.70mm) | 2 | - | 12Z | 91 | 91.0 R | 5 % | 8.3 V |  | 0.75 W @ 70 C | ±200 | 2010 | -55 to +155 C | 910 | Grade 0 | 91R0 |  | Panasonic | ERJ12ZYJ910U | technology 91.0R; | attribute value '91.0 R'; | attribute tolerance '5 %'; | attribute rcwv '8.3 V'; | attribute max_v ''; | attribute power_v '0.75 W @ 70 C'; | attribute tcr '±200'; | attribute size '2010'; | attribute operating_temp '-55 to +155 C'; | attribute pkg_code '910'; | attribute aec-q200 'Grade 0'; | attribute mfg 'Panasonic'; | attribute mpn 'ERJ12ZYJ910U';
https://b2b-api.panasonic.eu/file_stream/pids/fileversion/1242 | //media.digikey.com/Renders/Panasonic%20Renders/ERJ-2010%20Pkg.jpg | P100WTR-ND,P100WCT-ND,P100WDKR-ND | ERJ-12ZYJ101U | Panasonic Electronic Components | Panasonic Electronic Components | RES SMD 100 OHM 5% 3/4W 2010 | 24045 | 0.55 | 0 | 1 | Tape & Reel (TR),Cut Tape (CT),Digi-Reel® | ERJ-12Z | Active | 100 Ohms | ±5% | 0.75W, 3/4W | Thick Film | Automotive AEC-Q200 | ±200ppm/°C | -55°C ~ 155°C | 2010 (5025 Metric) | 2010 | AEC-Q200 | 0.197" L x 0.098" W (5.00mm x 2.50mm) | 0.028" (0.70mm) | 2 | - | 12Z | 100 | 100 R | 5 % | 8.7 V |  | 0.75 W @ 70 C | ±200 | 2010 | -55 to +155 C | 101 | Grade 0 | 100R |  | Panasonic | ERJ12ZYJ101U | technology 100R; | attribute value '100 R'; | attribute tolerance '5 %'; | attribute rcwv '8.7 V'; | attribute max_v ''; | attribute power_v '0.75 W @ 70 C'; | attribute tcr '±200'; | attribute size '2010'; | attribute operating_temp '-55 to +155 C'; | attribute pkg_code '101'; | attribute aec-q200 'Grade 0'; | attribute mfg 'Panasonic'; | attribute mpn 'ERJ12ZYJ101U';
https://b2b-api.panasonic.eu/file_stream/pids/fileversion/1242 | //media.digikey.com/Renders/Panasonic%20Renders/ERJ-2010%20Pkg.jpg | P110WTR-ND,P110WCT-ND,P110WDKR-ND | ERJ-12ZYJ111U | Panasonic Electronic Components | Panasonic Electronic Components | RES SMD 110 OHM 5% 3/4W 2010 | 10000 | 0.55 | 0 | 1 | Tape & Reel (TR),Cut Tape (CT),Digi-Reel® | ERJ-12Z | Active | 110 Ohms | ±5% | 0.75W, 3/4W | Thick Film | Automotive AEC-Q200 | ±200ppm/°C | -55°C ~ 155°C | 2010 (5025 Metric) | 2010 | AEC-Q200 | 0.197" L x 0.098" W (5.00mm x 2.50mm) | 0.028" (0.70mm) | 2 | - | 12Z | 110 | 110 R | 5 % | 9.1 V |  | 0.75 W @ 70 C | ±200 | 2010 | -55 to +155 C | 111 | Grade 0 | 110R |  | Panasonic | ERJ12ZYJ111U | technology 110R; | attribute value '110 R'; | attribute tolerance '5 %'; | attribute rcwv '9.1 V'; | attribute max_v ''; | attribute power_v '0.75 W @ 70 C'; | attribute tcr '±200'; | attribute size '2010'; | attribute operating_temp '-55 to +155 C'; | attribute pkg_code '111'; | attribute aec-q200 'Grade 0'; | attribute mfg 'Panasonic'; | attribute mpn 'ERJ12ZYJ111U';
https://b2b-api.panasonic.eu/file_stream/pids/fileversion/1242 | //media.digikey.com/Renders/Panasonic%20Renders/ERJ-2010%20Pkg.jpg | P120WTR-ND,P120WCT-ND,P120WDKR-ND | ERJ-12ZYJ121U | Panasonic Electronic Components | Panasonic Electronic Components | RES SMD 120 OHM 5% 3/4W 2010 | 7094 | 0.55 | 0 | 1 | Tape & Reel (TR),Cut Tape (CT),Digi-Reel® | ERJ-12Z | Active | 120 Ohms | ±5% | 0.75W, 3/4W | Thick Film | Automotive AEC-Q200 | ±200ppm/°C | -55°C ~ 155°C | 2010 (5025 Metric) | 2010 | AEC-Q200 | 0.197" L x 0.098" W (5.00mm x 2.50mm) | 0.028" (0.70mm) | 2 | - | 12Z | 120 | 120 R | 5 % | 9.5 V |  | 0.75 W @ 70 C | ±200 | 2010 | -55 to +155 C | 121 | Grade 0 | 120R |  | Panasonic | ERJ12ZYJ121U | technology 120R; | attribute value '120 R'; | attribute tolerance '5 %'; | attribute rcwv '9.5 V'; | attribute max_v ''; | attribute power_v '0.75 W @ 70 C'; | attribute tcr '±200'; | attribute size '2010'; | attribute operating_temp '-55 to +155 C'; | attribute pkg_code '121'; | attribute aec-q200 'Grade 0'; | attribute mfg 'Panasonic'; | attribute mpn 'ERJ12ZYJ121U';
https://b2b-api.panasonic.eu/file_stream/pids/fileversion/1242 | //media.digikey.com/Renders/Panasonic%20Renders/ERJ-2010%20Pkg.jpg | P130WTR-ND,P130WCT-ND,P130WDKR-ND | ERJ-12ZYJ131U | Panasonic Electronic Components | Panasonic Electronic Components | RES SMD 130 OHM 5% 3/4W 2010 | 44 | 0.55 | 0 | 1 | Tape & Reel (TR),Cut Tape (CT),Digi-Reel® | ERJ-12Z | Active | 130 Ohms | ±5% | 0.75W, 3/4W | Thick Film | Automotive AEC-Q200 | ±200ppm/°C | -55°C ~ 155°C | 2010 (5025 Metric) | 2010 | AEC-Q200 | 0.197" L x 0.098" W (5.00mm x 2.50mm) | 0.028" (0.70mm) | 2 | - | 12Z | 130 | 130 R | 5 % | 9.9 V |  | 0.75 W @ 70 C | ±200 | 2010 | -55 to +155 C | 131 | Grade 0 | 130R |  | Panasonic | ERJ12ZYJ131U | technology 130R; | attribute value '130 R'; | attribute tolerance '5 %'; | attribute rcwv '9.9 V'; | attribute max_v ''; | attribute power_v '0.75 W @ 70 C'; | attribute tcr '±200'; | attribute size '2010'; | attribute operating_temp '-55 to +155 C'; | attribute pkg_code '131'; | attribute aec-q200 'Grade 0'; | attribute mfg 'Panasonic'; | attribute mpn 'ERJ12ZYJ131U';
https://b2b-api.panasonic.eu/file_stream/pids/fileversion/1242 | //media.digikey.com/Renders/Panasonic%20Renders/ERJ-2010%20Pkg.jpg | P150WTR-ND,P150WCT-ND,P150WDKR-ND | ERJ-12ZYJ151U | Panasonic Electronic Components | Panasonic Electronic Components | RES SMD 150 OHM 5% 3/4W 2010 | 3351 | 0.55 | 0 | 1 | Tape & Reel (TR),Cut Tape (CT),Digi-Reel® | ERJ-12Z | Active | 150 Ohms | ±5% | 0.75W, 3/4W | Thick Film | Automotive AEC-Q200 | ±200ppm/°C | -55°C ~ 155°C | 2010 (5025 Metric) | 2010 | AEC-Q200 | 0.197" L x 0.098" W (5.00mm x 2.50mm) | 0.028" (0.70mm) | 2 | - | 12Z | 150 | 150 R | 5 % | 10.6 V |  | 0.75 W @ 70 C | ±200 | 2010 | -55 to +155 C | 151 | Grade 0 | 150R |  | Panasonic | ERJ12ZYJ151U | technology 150R; | attribute value '150 R'; | attribute tolerance '5 %'; | attribute rcwv '10.6 V'; | attribute max_v ''; | attribute power_v '0.75 W @ 70 C'; | attribute tcr '±200'; | attribute size '2010'; | attribute operating_temp '-55 to +155 C'; | attribute pkg_code '151'; | attribute aec-q200 'Grade 0'; | attribute mfg 'Panasonic'; | attribute mpn 'ERJ12ZYJ151U';
https://b2b-api.panasonic.eu/file_stream/pids/fileversion/1242 | //media.digikey.com/Renders/Panasonic%20Renders/ERJ-2010%20Pkg.jpg | P160WTR-ND,P160WCT-ND,P160WDKR-ND | ERJ-12ZYJ161U | Panasonic Electronic Components | Panasonic Electronic Components | RES SMD 160 OHM 5% 3/4W 2010 | 9605 | 0.55 | 0 | 1 | Tape & Reel (TR),Cut Tape (CT),Digi-Reel® | ERJ-12Z | Active | 160 Ohms | ±5% | 0.75W, 3/4W | Thick Film | Automotive AEC-Q200 | ±200ppm/°C | -55°C ~ 155°C | 2010 (5025 Metric) | 2010 | AEC-Q200 | 0.197" L x 0.098" W (5.00mm x 2.50mm) | 0.028" (0.70mm) | 2 | - | 12Z | 160 | 160 R | 5 % | 11 V |  | 0.75 W @ 70 C | ±200 | 2010 | -55 to +155 C | 161 | Grade 0 | 160R |  | Panasonic | ERJ12ZYJ161U | technology 160R; | attribute value '160 R'; | attribute tolerance '5 %'; | attribute rcwv '11 V'; | attribute max_v ''; | attribute power_v '0.75 W @ 70 C'; | attribute tcr '±200'; | attribute size '2010'; | attribute operating_temp '-55 to +155 C'; | attribute pkg_code '161'; | attribute aec-q200 'Grade 0'; | attribute mfg 'Panasonic'; | attribute mpn 'ERJ12ZYJ161U';
https://b2b-api.panasonic.eu/file_stream/pids/fileversion/1242 | //media.digikey.com/Renders/Panasonic%20Renders/ERJ-2010%20Pkg.jpg | P180WTR-ND,P180WCT-ND,P180WDKR-ND | ERJ-12ZYJ181U | Panasonic Electronic Components | Panasonic Electronic Components | RES SMD 180 OHM 5% 3/4W 2010 | 156 | 0.55 | 0 | 1 | Tape & Reel (TR),Cut Tape (CT),Digi-Reel® | ERJ-12Z | Active | 180 Ohms | ±5% | 0.75W, 3/4W | Thick Film | Automotive AEC-Q200 | ±200ppm/°C | -55°C ~ 155°C | 2010 (5025 Metric) | 2010 | AEC-Q200 | 0.197" L x 0.098" W (5.00mm x 2.50mm) | 0.028" (0.70mm) | 2 | - | 12Z | 180 | 180 R | 5 % | 11.6 V |  | 0.75 W @ 70 C | ±200 | 2010 | -55 to +155 C | 181 | Grade 0 | 180R |  | Panasonic | ERJ12ZYJ181U | technology 180R; | attribute value '180 R'; | attribute tolerance '5 %'; | attribute rcwv '11.6 V'; | attribute max_v ''; | attribute power_v '0.75 W @ 70 C'; | attribute tcr '±200'; | attribute size '2010'; | attribute operating_temp '-55 to +155 C'; | attribute pkg_code '181'; | attribute aec-q200 'Grade 0'; | attribute mfg 'Panasonic'; | attribute mpn 'ERJ12ZYJ181U';
https://b2b-api.panasonic.eu/file_stream/pids/fileversion/1242 | //media.digikey.com/Renders/Panasonic%20Renders/ERJ-2010%20Pkg.jpg | P200WTR-ND,P200WCT-ND,P200WDKR-ND | ERJ-12ZYJ201U | Panasonic Electronic Components | Panasonic Electronic Components | RES SMD 200 OHM 5% 3/4W 2010 | 4430 | 0.55 | 0 | 1 | Tape & Reel (TR),Cut Tape (CT),Digi-Reel® | ERJ-12Z | Active | 200 Ohms | ±5% | 0.75W, 3/4W | Thick Film | Automotive AEC-Q200 | ±200ppm/°C | -55°C ~ 155°C | 2010 (5025 Metric) | 2010 | AEC-Q200 | 0.197" L x 0.098" W (5.00mm x 2.50mm) | 0.028" (0.70mm) | 2 | - | 12Z | 200 | 200 R | 5 % | 12.2 V |  | 0.75 W @ 70 C | ±200 | 2010 | -55 to +155 C | 201 | Grade 0 | 200R |  | Panasonic | ERJ12ZYJ201U | technology 200R; | attribute value '200 R'; | attribute tolerance '5 %'; | attribute rcwv '12.2 V'; | attribute max_v ''; | attribute power_v '0.75 W @ 70 C'; | attribute tcr '±200'; | attribute size '2010'; | attribute operating_temp '-55 to +155 C'; | attribute pkg_code '201'; | attribute aec-q200 'Grade 0'; | attribute mfg 'Panasonic'; | attribute mpn 'ERJ12ZYJ201U';
https://b2b-api.panasonic.eu/file_stream/pids/fileversion/1242 | //media.digikey.com/Renders/Panasonic%20Renders/ERJ-2010%20Pkg.jpg | P220WTR-ND,P220WCT-ND,P220WDKR-ND | ERJ-12ZYJ221U | Panasonic Electronic Components | Panasonic Electronic Components | RES SMD 220 OHM 5% 3/4W 2010 | 27844 | 0.55 | 0 | 1 | Tape & Reel (TR),Cut Tape (CT),Digi-Reel® | ERJ-12Z | Active | 220 Ohms | ±5% | 0.75W, 3/4W | Thick Film | Automotive AEC-Q200 | ±200ppm/°C | -55°C ~ 155°C | 2010 (5025 Metric) | 2010 | AEC-Q200 | 0.197" L x 0.098" W (5.00mm x 2.50mm) | 0.028" (0.70mm) | 2 | - | 12Z | 220 | 220 R | 5 % | 12.8 V |  | 0.75 W @ 70 C | ±200 | 2010 | -55 to +155 C | 221 | Grade 0 | 220R |  | Panasonic | ERJ12ZYJ221U | technology 220R; | attribute value '220 R'; | attribute tolerance '5 %'; | attribute rcwv '12.8 V'; | attribute max_v ''; | attribute power_v '0.75 W @ 70 C'; | attribute tcr '±200'; | attribute size '2010'; | attribute operating_temp '-55 to +155 C'; | attribute pkg_code '221'; | attribute aec-q200 'Grade 0'; | attribute mfg 'Panasonic'; | attribute mpn 'ERJ12ZYJ221U';
https://b2b-api.panasonic.eu/file_stream/pids/fileversion/1242 | //media.digikey.com/Renders/Panasonic%20Renders/ERJ-2010%20Pkg.jpg | P240WTR-ND,P240WCT-ND,P240WDKR-ND | ERJ-12ZYJ241U | Panasonic Electronic Components | Panasonic Electronic Components | RES SMD 240 OHM 5% 3/4W 2010 | 13272 | 0.55 | 0 | 1 | Tape & Reel (TR),Cut Tape (CT),Digi-Reel® | ERJ-12Z | Active | 240 Ohms | ±5% | 0.75W, 3/4W | Thick Film | Automotive AEC-Q200 | ±200ppm/°C | -55°C ~ 155°C | 2010 (5025 Metric) | 2010 | AEC-Q200 | 0.197" L x 0.098" W (5.00mm x 2.50mm) | 0.028" (0.70mm) | 2 | - | 12Z | 240 | 240 R | 5 % | 13.4 V |  | 0.75 W @ 70 C | ±200 | 2010 | -55 to +155 C | 241 | Grade 0 | 240R |  | Panasonic | ERJ12ZYJ241U | technology 240R; | attribute value '240 R'; | attribute tolerance '5 %'; | attribute rcwv '13.4 V'; | attribute max_v ''; | attribute power_v '0.75 W @ 70 C'; | attribute tcr '±200'; | attribute size '2010'; | attribute operating_temp '-55 to +155 C'; | attribute pkg_code '241'; | attribute aec-q200 'Grade 0'; | attribute mfg 'Panasonic'; | attribute mpn 'ERJ12ZYJ241U';
https://b2b-api.panasonic.eu/file_stream/pids/fileversion/1242 | //media.digikey.com/Renders/Panasonic%20Renders/ERJ-2010%20Pkg.jpg | P270WTR-ND,P270WCT-ND,P270WDKR-ND | ERJ-12ZYJ271U | Panasonic Electronic Components | Panasonic Electronic Components | RES SMD 270 OHM 5% 3/4W 2010 | 2336 | 0.55 | 0 | 1 | Tape & Reel (TR),Cut Tape (CT),Digi-Reel® | ERJ-12Z | Active | 270 Ohms | ±5% | 0.75W, 3/4W | Thick Film | Automotive AEC-Q200 | ±200ppm/°C | -55°C ~ 155°C | 2010 (5025 Metric) | 2010 | AEC-Q200 | 0.197" L x 0.098" W (5.00mm x 2.50mm) | 0.028" (0.70mm) | 2 | - | 12Z | 270 | 270 R | 5 % | 14.2 V |  | 0.75 W @ 70 C | ±200 | 2010 | -55 to +155 C | 271 | Grade 0 | 270R |  | Panasonic | ERJ12ZYJ271U | technology 270R; | attribute value '270 R'; | attribute tolerance '5 %'; | attribute rcwv '14.2 V'; | attribute max_v ''; | attribute power_v '0.75 W @ 70 C'; | attribute tcr '±200'; | attribute size '2010'; | attribute operating_temp '-55 to +155 C'; | attribute pkg_code '271'; | attribute aec-q200 'Grade 0'; | attribute mfg 'Panasonic'; | attribute mpn 'ERJ12ZYJ271U';
https://b2b-api.panasonic.eu/file_stream/pids/fileversion/1242 | //media.digikey.com/Renders/Panasonic%20Renders/ERJ-2010%20Pkg.jpg | P300WTR-ND,P300WCT-ND,P300WDKR-ND | ERJ-12ZYJ301U | Panasonic Electronic Components | Panasonic Electronic Components | RES SMD 300 OHM 5% 3/4W 2010 | 218080 | 0.55 | 0 | 1 | Tape & Reel (TR),Cut Tape (CT),Digi-Reel® | ERJ-12Z | Active | 300 Ohms | ±5% | 0.75W, 3/4W | Thick Film | Automotive AEC-Q200 | ±200ppm/°C | -55°C ~ 155°C | 2010 (5025 Metric) | 2010 | AEC-Q200 | 0.197" L x 0.098" W (5.00mm x 2.50mm) | 0.028" (0.70mm) | 2 | - | 12Z | 300 | 300 R | 5 % | 15 V |  | 0.75 W @ 70 C | ±200 | 2010 | -55 to +155 C | 301 | Grade 0 | 300R |  | Panasonic | ERJ12ZYJ301U | technology 300R; | attribute value '300 R'; | attribute tolerance '5 %'; | attribute rcwv '15 V'; | attribute max_v ''; | attribute power_v '0.75 W @ 70 C'; | attribute tcr '±200'; | attribute size '2010'; | attribute operating_temp '-55 to +155 C'; | attribute pkg_code '301'; | attribute aec-q200 'Grade 0'; | attribute mfg 'Panasonic'; | attribute mpn 'ERJ12ZYJ301U';
https://b2b-api.panasonic.eu/file_stream/pids/fileversion/1242 | //media.digikey.com/Renders/Panasonic%20Renders/ERJ-2010%20Pkg.jpg | P330WTR-ND,P330WCT-ND,P330WDKR-ND | ERJ-12ZYJ331U | Panasonic Electronic Components | Panasonic Electronic Components | RES SMD 330 OHM 5% 3/4W 2010 | 7899 | 0.55 | 0 | 1 | Tape & Reel (TR),Cut Tape (CT),Digi-Reel® | ERJ-12Z | Active | 330 Ohms | ±5% | 0.75W, 3/4W | Thick Film | Automotive AEC-Q200 | ±200ppm/°C | -55°C ~ 155°C | 2010 (5025 Metric) | 2010 | AEC-Q200 | 0.197" L x 0.098" W (5.00mm x 2.50mm) | 0.028" (0.70mm) | 2 | - | 12Z | 330 | 330 R | 5 % | 15.7 V |  | 0.75 W @ 70 C | ±200 | 2010 | -55 to +155 C | 331 | Grade 0 | 330R |  | Panasonic | ERJ12ZYJ331U | technology 330R; | attribute value '330 R'; | attribute tolerance '5 %'; | attribute rcwv '15.7 V'; | attribute max_v ''; | attribute power_v '0.75 W @ 70 C'; | attribute tcr '±200'; | attribute size '2010'; | attribute operating_temp '-55 to +155 C'; | attribute pkg_code '331'; | attribute aec-q200 'Grade 0'; | attribute mfg 'Panasonic'; | attribute mpn 'ERJ12ZYJ331U';
https://b2b-api.panasonic.eu/file_stream/pids/fileversion/1242 | //media.digikey.com/Renders/Panasonic%20Renders/ERJ-2010%20Pkg.jpg | P360WTR-ND,P360WCT-ND,P360WDKR-ND | ERJ-12ZYJ361U | Panasonic Electronic Components | Panasonic Electronic Components | RES SMD 360 OHM 5% 3/4W 2010 | 0 | 0.55 | 0 | 1 | Tape & Reel (TR),Cut Tape (CT),Digi-Reel® | ERJ-12Z | Active | 360 Ohms | ±5% | 0.75W, 3/4W | Thick Film | Automotive AEC-Q200 | ±200ppm/°C | -55°C ~ 155°C | 2010 (5025 Metric) | 2010 | AEC-Q200 | 0.197" L x 0.098" W (5.00mm x 2.50mm) | 0.028" (0.70mm) | 2 | - | 12Z | 360 | 360 R | 5 % | 16.4 V |  | 0.75 W @ 70 C | ±200 | 2010 | -55 to +155 C | 361 | Grade 0 | 360R |  | Panasonic | ERJ12ZYJ361U | technology 360R; | attribute value '360 R'; | attribute tolerance '5 %'; | attribute rcwv '16.4 V'; | attribute max_v ''; | attribute power_v '0.75 W @ 70 C'; | attribute tcr '±200'; | attribute size '2010'; | attribute operating_temp '-55 to +155 C'; | attribute pkg_code '361'; | attribute aec-q200 'Grade 0'; | attribute mfg 'Panasonic'; | attribute mpn 'ERJ12ZYJ361U';
https://b2b-api.panasonic.eu/file_stream/pids/fileversion/1242 | //media.digikey.com/Renders/Panasonic%20Renders/ERJ-2010%20Pkg.jpg | P390WTR-ND,P390WCT-ND,P390WDKR-ND | ERJ-12ZYJ391U | Panasonic Electronic Components | Panasonic Electronic Components | RES SMD 390 OHM 5% 3/4W 2010 | 191200 | 0.55 | 0 | 1 | Tape & Reel (TR),Cut Tape (CT),Digi-Reel® | ERJ-12Z | Active | 390 Ohms | ±5% | 0.75W, 3/4W | Thick Film | Automotive AEC-Q200 | ±200ppm/°C | -55°C ~ 155°C | 2010 (5025 Metric) | 2010 | AEC-Q200 | 0.197" L x 0.098" W (5.00mm x 2.50mm) | 0.028" (0.70mm) | 2 | - | 12Z | 390 | 390 R | 5 % | 17.1 V |  | 0.75 W @ 70 C | ±200 | 2010 | -55 to +155 C | 391 | Grade 0 | 390R |  | Panasonic | ERJ12ZYJ391U | technology 390R; | attribute value '390 R'; | attribute tolerance '5 %'; | attribute rcwv '17.1 V'; | attribute max_v ''; | attribute power_v '0.75 W @ 70 C'; | attribute tcr '±200'; | attribute size '2010'; | attribute operating_temp '-55 to +155 C'; | attribute pkg_code '391'; | attribute aec-q200 'Grade 0'; | attribute mfg 'Panasonic'; | attribute mpn 'ERJ12ZYJ391U';
https://b2b-api.panasonic.eu/file_stream/pids/fileversion/1242 | //media.digikey.com/Renders/Panasonic%20Renders/ERJ-2010%20Pkg.jpg | P430WTR-ND,P430WCT-ND,P430WDKR-ND | ERJ-12ZYJ431U | Panasonic Electronic Components | Panasonic Electronic Components | RES SMD 430 OHM 5% 3/4W 2010 | 9645 | 0.55 | 0 | 1 | Tape & Reel (TR),Cut Tape (CT),Digi-Reel® | ERJ-12Z | Active | 430 Ohms | ±5% | 0.75W, 3/4W | Thick Film | Automotive AEC-Q200 | ±200ppm/°C | -55°C ~ 155°C | 2010 (5025 Metric) | 2010 | AEC-Q200 | 0.197" L x 0.098" W (5.00mm x 2.50mm) | 0.028" (0.70mm) | 2 | - | 12Z | 430 | 430 R | 5 % | 18 V |  | 0.75 W @ 70 C | ±200 | 2010 | -55 to +155 C | 431 | Grade 0 | 430R |  | Panasonic | ERJ12ZYJ431U | technology 430R; | attribute value '430 R'; | attribute tolerance '5 %'; | attribute rcwv '18 V'; | attribute max_v ''; | attribute power_v '0.75 W @ 70 C'; | attribute tcr '±200'; | attribute size '2010'; | attribute operating_temp '-55 to +155 C'; | attribute pkg_code '431'; | attribute aec-q200 'Grade 0'; | attribute mfg 'Panasonic'; | attribute mpn 'ERJ12ZYJ431U';
https://b2b-api.panasonic.eu/file_stream/pids/fileversion/1242 | //media.digikey.com/Renders/Panasonic%20Renders/ERJ-2010%20Pkg.jpg | P470WTR-ND,P470WCT-ND,P470WDKR-ND | ERJ-12ZYJ471U | Panasonic Electronic Components | Panasonic Electronic Components | RES SMD 470 OHM 5% 3/4W 2010 | 5940 | 0.55 | 0 | 1 | Tape & Reel (TR),Cut Tape (CT),Digi-Reel® | ERJ-12Z | Active | 470 Ohms | ±5% | 0.75W, 3/4W | Thick Film | Automotive AEC-Q200 | ±200ppm/°C | -55°C ~ 155°C | 2010 (5025 Metric) | 2010 | AEC-Q200 | 0.197" L x 0.098" W (5.00mm x 2.50mm) | 0.028" (0.70mm) | 2 | - | 12Z | 470 | 470 R | 5 % | 18.8 V |  | 0.75 W @ 70 C | ±200 | 2010 | -55 to +155 C | 471 | Grade 0 | 470R |  | Panasonic | ERJ12ZYJ471U | technology 470R; | attribute value '470 R'; | attribute tolerance '5 %'; | attribute rcwv '18.8 V'; | attribute max_v ''; | attribute power_v '0.75 W @ 70 C'; | attribute tcr '±200'; | attribute size '2010'; | attribute operating_temp '-55 to +155 C'; | attribute pkg_code '471'; | attribute aec-q200 'Grade 0'; | attribute mfg 'Panasonic'; | attribute mpn 'ERJ12ZYJ471U';
https://b2b-api.panasonic.eu/file_stream/pids/fileversion/1242 | //media.digikey.com/Renders/Panasonic%20Renders/ERJ-2010%20Pkg.jpg | P510WTR-ND,P510WCT-ND,P510WDKR-ND | ERJ-12ZYJ511U | Panasonic Electronic Components | Panasonic Electronic Components | RES SMD 510 OHM 5% 3/4W 2010 | 288406 | 0.55 | 0 | 1 | Tape & Reel (TR),Cut Tape (CT),Digi-Reel® | ERJ-12Z | Active | 510 Ohms | ±5% | 0.75W, 3/4W | Thick Film | Automotive AEC-Q200 | ±200ppm/°C | -55°C ~ 155°C | 2010 (5025 Metric) | 2010 | AEC-Q200 | 0.197" L x 0.098" W (5.00mm x 2.50mm) | 0.028" (0.70mm) | 2 | - | 12Z | 510 | 510 R | 5 % | 19.6 V |  | 0.75 W @ 70 C | ±200 | 2010 | -55 to +155 C | 511 | Grade 0 | 510R |  | Panasonic | ERJ12ZYJ511U | technology 510R; | attribute value '510 R'; | attribute tolerance '5 %'; | attribute rcwv '19.6 V'; | attribute max_v ''; | attribute power_v '0.75 W @ 70 C'; | attribute tcr '±200'; | attribute size '2010'; | attribute operating_temp '-55 to +155 C'; | attribute pkg_code '511'; | attribute aec-q200 'Grade 0'; | attribute mfg 'Panasonic'; | attribute mpn 'ERJ12ZYJ511U';
https://b2b-api.panasonic.eu/file_stream/pids/fileversion/1242 | //media.digikey.com/Renders/Panasonic%20Renders/ERJ-2010%20Pkg.jpg | P560WTR-ND,P560WCT-ND,P560WDKR-ND | ERJ-12ZYJ561U | Panasonic Electronic Components | Panasonic Electronic Components | RES SMD 560 OHM 5% 3/4W 2010 | 9742 | 0.55 | 0 | 1 | Tape & Reel (TR),Cut Tape (CT),Digi-Reel® | ERJ-12Z | Active | 560 Ohms | ±5% | 0.75W, 3/4W | Thick Film | Automotive AEC-Q200 | ±200ppm/°C | -55°C ~ 155°C | 2010 (5025 Metric) | 2010 | AEC-Q200 | 0.197" L x 0.098" W (5.00mm x 2.50mm) | 0.028" (0.70mm) | 2 | - | 12Z | 560 | 560 R | 5 % | 20.5 V |  | 0.75 W @ 70 C | ±200 | 2010 | -55 to +155 C | 561 | Grade 0 | 560R |  | Panasonic | ERJ12ZYJ561U | technology 560R; | attribute value '560 R'; | attribute tolerance '5 %'; | attribute rcwv '20.5 V'; | attribute max_v ''; | attribute power_v '0.75 W @ 70 C'; | attribute tcr '±200'; | attribute size '2010'; | attribute operating_temp '-55 to +155 C'; | attribute pkg_code '561'; | attribute aec-q200 'Grade 0'; | attribute mfg 'Panasonic'; | attribute mpn 'ERJ12ZYJ561U';
https://b2b-api.panasonic.eu/file_stream/pids/fileversion/1242 | //media.digikey.com/Renders/Panasonic%20Renders/ERJ-2010%20Pkg.jpg | P620WTR-ND,P620WCT-ND,P620WDKR-ND | ERJ-12ZYJ621U | Panasonic Electronic Components | Panasonic Electronic Components | RES SMD 620 OHM 5% 3/4W 2010 | 0 | 0.55 | 0 | 1 | Tape & Reel (TR),Cut Tape (CT),Digi-Reel® | ERJ-12Z | Active | 620 Ohms | ±5% | 0.75W, 3/4W | Thick Film | Automotive AEC-Q200 | ±200ppm/°C | -55°C ~ 155°C | 2010 (5025 Metric) | 2010 | AEC-Q200 | 0.197" L x 0.098" W (5.00mm x 2.50mm) | 0.028" (0.70mm) | 2 | - | 12Z | 620 | 620 R | 5 % | 21.6 V |  | 0.75 W @ 70 C | ±200 | 2010 | -55 to +155 C | 621 | Grade 0 | 620R |  | Panasonic | ERJ12ZYJ621U | technology 620R; | attribute value '620 R'; | attribute tolerance '5 %'; | attribute rcwv '21.6 V'; | attribute max_v ''; | attribute power_v '0.75 W @ 70 C'; | attribute tcr '±200'; | attribute size '2010'; | attribute operating_temp '-55 to +155 C'; | attribute pkg_code '621'; | attribute aec-q200 'Grade 0'; | attribute mfg 'Panasonic'; | attribute mpn 'ERJ12ZYJ621U';
https://b2b-api.panasonic.eu/file_stream/pids/fileversion/1242 | //media.digikey.com/Renders/Panasonic%20Renders/ERJ-2010%20Pkg.jpg | P680WTR-ND,P680WCT-ND,P680WDKR-ND | ERJ-12ZYJ681U | Panasonic Electronic Components | Panasonic Electronic Components | RES SMD 680 OHM 5% 3/4W 2010 | 0 | 0.55 | 0 | 1 | Tape & Reel (TR),Cut Tape (CT),Digi-Reel® | ERJ-12Z | Active | 680 Ohms | ±5% | 0.75W, 3/4W | Thick Film | Automotive AEC-Q200 | ±200ppm/°C | -55°C ~ 155°C | 2010 (5025 Metric) | 2010 | AEC-Q200 | 0.197" L x 0.098" W (5.00mm x 2.50mm) | 0.028" (0.70mm) | 2 | - | 12Z | 680 | 680 R | 5 % | 22.6 V |  | 0.75 W @ 70 C | ±200 | 2010 | -55 to +155 C | 681 | Grade 0 | 680R |  | Panasonic | ERJ12ZYJ681U | technology 680R; | attribute value '680 R'; | attribute tolerance '5 %'; | attribute rcwv '22.6 V'; | attribute max_v ''; | attribute power_v '0.75 W @ 70 C'; | attribute tcr '±200'; | attribute size '2010'; | attribute operating_temp '-55 to +155 C'; | attribute pkg_code '681'; | attribute aec-q200 'Grade 0'; | attribute mfg 'Panasonic'; | attribute mpn 'ERJ12ZYJ681U';
https://b2b-api.panasonic.eu/file_stream/pids/fileversion/1242 | //media.digikey.com/Renders/Panasonic%20Renders/ERJ-2010%20Pkg.jpg | P750WTR-ND,P750WCT-ND,P750WDKR-ND | ERJ-12ZYJ751U | Panasonic Electronic Components | Panasonic Electronic Components | RES SMD 750 OHM 5% 3/4W 2010 | 0 | 0.55 | 0 | 1 | Tape & Reel (TR),Cut Tape (CT),Digi-Reel® | ERJ-12Z | Active | 750 Ohms | ±5% | 0.75W, 3/4W | Thick Film | Automotive AEC-Q200 | ±200ppm/°C | -55°C ~ 155°C | 2010 (5025 Metric) | 2010 | AEC-Q200 | 0.197" L x 0.098" W (5.00mm x 2.50mm) | 0.028" (0.70mm) | 2 | - | 12Z | 750 | 750 R | 5 % | 23.7 V |  | 0.75 W @ 70 C | ±200 | 2010 | -55 to +155 C | 751 | Grade 0 | 750R |  | Panasonic | ERJ12ZYJ751U | technology 750R; | attribute value '750 R'; | attribute tolerance '5 %'; | attribute rcwv '23.7 V'; | attribute max_v ''; | attribute power_v '0.75 W @ 70 C'; | attribute tcr '±200'; | attribute size '2010'; | attribute operating_temp '-55 to +155 C'; | attribute pkg_code '751'; | attribute aec-q200 'Grade 0'; | attribute mfg 'Panasonic'; | attribute mpn 'ERJ12ZYJ751U';
https://b2b-api.panasonic.eu/file_stream/pids/fileversion/1242 | //media.digikey.com/Renders/Panasonic%20Renders/ERJ-2010%20Pkg.jpg | P820WTR-ND,P820WCT-ND,P820WDKR-ND | ERJ-12ZYJ821U | Panasonic Electronic Components | Panasonic Electronic Components | RES SMD 820 OHM 5% 3/4W 2010 | 0 | 0.55 | 0 | 1 | Tape & Reel (TR),Cut Tape (CT),Digi-Reel® | ERJ-12Z | Active | 820 Ohms | ±5% | 0.75W, 3/4W | Thick Film | Automotive AEC-Q200 | ±200ppm/°C | -55°C ~ 155°C | 2010 (5025 Metric) | 2010 | AEC-Q200 | 0.197" L x 0.098" W (5.00mm x 2.50mm) | 0.028" (0.70mm) | 2 | - | 12Z | 820 | 820 R | 5 % | 24.8 V |  | 0.75 W @ 70 C | ±200 | 2010 | -55 to +155 C | 821 | Grade 0 | 820R |  | Panasonic | ERJ12ZYJ821U | technology 820R; | attribute value '820 R'; | attribute tolerance '5 %'; | attribute rcwv '24.8 V'; | attribute max_v ''; | attribute power_v '0.75 W @ 70 C'; | attribute tcr '±200'; | attribute size '2010'; | attribute operating_temp '-55 to +155 C'; | attribute pkg_code '821'; | attribute aec-q200 'Grade 0'; | attribute mfg 'Panasonic'; | attribute mpn 'ERJ12ZYJ821U';
https://b2b-api.panasonic.eu/file_stream/pids/fileversion/1242 | //media.digikey.com/Renders/Panasonic%20Renders/ERJ-2010%20Pkg.jpg | P910WTR-ND,P910WCT-ND,P910WDKR-ND | ERJ-12ZYJ911U | Panasonic Electronic Components | Panasonic Electronic Components | RES SMD 910 OHM 5% 3/4W 2010 | 0 | 0.55 | 0 | 1 | Tape & Reel (TR),Cut Tape (CT),Digi-Reel® | ERJ-12Z | Active | 910 Ohms | ±5% | 0.75W, 3/4W | Thick Film | Automotive AEC-Q200 | ±200ppm/°C | -55°C ~ 155°C | 2010 (5025 Metric) | 2010 | AEC-Q200 | 0.197" L x 0.098" W (5.00mm x 2.50mm) | 0.028" (0.70mm) | 2 | - | 12Z | 910 | 910 R | 5 % | 26.1 V |  | 0.75 W @ 70 C | ±200 | 2010 | -55 to +155 C | 911 | Grade 0 | 910R |  | Panasonic | ERJ12ZYJ911U | technology 910R; | attribute value '910 R'; | attribute tolerance '5 %'; | attribute rcwv '26.1 V'; | attribute max_v ''; | attribute power_v '0.75 W @ 70 C'; | attribute tcr '±200'; | attribute size '2010'; | attribute operating_temp '-55 to +155 C'; | attribute pkg_code '911'; | attribute aec-q200 'Grade 0'; | attribute mfg 'Panasonic'; | attribute mpn 'ERJ12ZYJ911U';
https://b2b-api.panasonic.eu/file_stream/pids/fileversion/1242 | //media.digikey.com/Renders/Panasonic%20Renders/ERJ-2010%20Pkg.jpg | P1.0KWTR-ND,P1.0KWCT-ND,P1.0KWDKR-ND | ERJ-12ZYJ102U | Panasonic Electronic Components | Panasonic Electronic Components | RES SMD 1K OHM 5% 3/4W 2010 | 5619 | 0.55 | 0 | 1 | Tape & Reel (TR),Cut Tape (CT),Digi-Reel® | ERJ-12Z | Active | 1 kOhms | ±5% | 0.75W, 3/4W | Thick Film | Automotive AEC-Q200 | ±200ppm/°C | -55°C ~ 155°C | 2010 (5025 Metric) | 2010 | AEC-Q200 | 0.197" L x 0.098" W (5.00mm x 2.50mm) | 0.028" (0.70mm) | 2 | - | 12Z | 1000 | 1.00 K | 5 % | 27.4 V |  | 0.75 W @ 70 C | ±200 | 2010 | -55 to +155 C | 102 | Grade 0 | 1001 |  | Panasonic | ERJ12ZYJ102U | technology 1.00K; | attribute value '1.00 K'; | attribute tolerance '5 %'; | attribute rcwv '27.4 V'; | attribute max_v ''; | attribute power_v '0.75 W @ 70 C'; | attribute tcr '±200'; | attribute size '2010'; | attribute operating_temp '-55 to +155 C'; | attribute pkg_code '102'; | attribute aec-q200 'Grade 0'; | attribute mfg 'Panasonic'; | attribute mpn 'ERJ12ZYJ102U';
https://b2b-api.panasonic.eu/file_stream/pids/fileversion/1242 | //media.digikey.com/Renders/Panasonic%20Renders/ERJ-2010%20Pkg.jpg | P1.1KWTR-ND,P1.1KWCT-ND,P1.1KWDKR-ND | ERJ-12ZYJ112U | Panasonic Electronic Components | Panasonic Electronic Components | RES SMD 1.1K OHM 5% 3/4W 2010 | 0 | 0.55 | 0 | 1 | Tape & Reel (TR),Cut Tape (CT),Digi-Reel® | ERJ-12Z | Active | 1.1 kOhms | ±5% | 0.75W, 3/4W | Thick Film | Automotive AEC-Q200 | ±200ppm/°C | -55°C ~ 155°C | 2010 (5025 Metric) | 2010 | AEC-Q200 | 0.197" L x 0.098" W (5.00mm x 2.50mm) | 0.028" (0.70mm) | 2 | - | 12Z | 1100 | 1.10 K | 5 % | 28.7 V |  | 0.75 W @ 70 C | ±200 | 2010 | -55 to +155 C | 112 | Grade 0 | 1101 |  | Panasonic | ERJ12ZYJ112U | technology 1.10K; | attribute value '1.10 K'; | attribute tolerance '5 %'; | attribute rcwv '28.7 V'; | attribute max_v ''; | attribute power_v '0.75 W @ 70 C'; | attribute tcr '±200'; | attribute size '2010'; | attribute operating_temp '-55 to +155 C'; | attribute pkg_code '112'; | attribute aec-q200 'Grade 0'; | attribute mfg 'Panasonic'; | attribute mpn 'ERJ12ZYJ112U';
https://b2b-api.panasonic.eu/file_stream/pids/fileversion/1242 | //media.digikey.com/Renders/Panasonic%20Renders/ERJ-2010%20Pkg.jpg | P1.2KWTR-ND,P1.2KWCT-ND,P1.2KWDKR-ND | ERJ-12ZYJ122U | Panasonic Electronic Components | Panasonic Electronic Components | RES SMD 1.2K OHM 5% 3/4W 2010 | 155456 | 0.55 | 0 | 1 | Tape & Reel (TR),Cut Tape (CT),Digi-Reel® | ERJ-12Z | Active | 1.2 kOhms | ±5% | 0.75W, 3/4W | Thick Film | Automotive AEC-Q200 | ±200ppm/°C | -55°C ~ 155°C | 2010 (5025 Metric) | 2010 | AEC-Q200 | 0.197" L x 0.098" W (5.00mm x 2.50mm) | 0.028" (0.70mm) | 2 | - | 12Z | 1200 | 1.20 K | 5 % | 30 V |  | 0.75 W @ 70 C | ±200 | 2010 | -55 to +155 C | 122 | Grade 0 | 1201 |  | Panasonic | ERJ12ZYJ122U | technology 1.20K; | attribute value '1.20 K'; | attribute tolerance '5 %'; | attribute rcwv '30 V'; | attribute max_v ''; | attribute power_v '0.75 W @ 70 C'; | attribute tcr '±200'; | attribute size '2010'; | attribute operating_temp '-55 to +155 C'; | attribute pkg_code '122'; | attribute aec-q200 'Grade 0'; | attribute mfg 'Panasonic'; | attribute mpn 'ERJ12ZYJ122U';
https://b2b-api.panasonic.eu/file_stream/pids/fileversion/1242 | //media.digikey.com/Renders/Panasonic%20Renders/ERJ-2010%20Pkg.jpg | P1.3KWTR-ND,P1.3KWCT-ND,P1.3KWDKR-ND | ERJ-12ZYJ132U | Panasonic Electronic Components | Panasonic Electronic Components | RES SMD 1.3K OHM 5% 3/4W 2010 | 5000 | 0.55 | 0 | 1 | Tape & Reel (TR),Cut Tape (CT),Digi-Reel® | ERJ-12Z | Active | 1.3 kOhms | ±5% | 0.75W, 3/4W | Thick Film | Automotive AEC-Q200 | ±200ppm/°C | -55°C ~ 155°C | 2010 (5025 Metric) | 2010 | AEC-Q200 | 0.197" L x 0.098" W (5.00mm x 2.50mm) | 0.028" (0.70mm) | 2 | - | 12Z | 1300 | 1.30 K | 5 % | 31.2 V |  | 0.75 W @ 70 C | ±200 | 2010 | -55 to +155 C | 132 | Grade 0 | 1301 |  | Panasonic | ERJ12ZYJ132U | technology 1.30K; | attribute value '1.30 K'; | attribute tolerance '5 %'; | attribute rcwv '31.2 V'; | attribute max_v ''; | attribute power_v '0.75 W @ 70 C'; | attribute tcr '±200'; | attribute size '2010'; | attribute operating_temp '-55 to +155 C'; | attribute pkg_code '132'; | attribute aec-q200 'Grade 0'; | attribute mfg 'Panasonic'; | attribute mpn 'ERJ12ZYJ132U';
https://b2b-api.panasonic.eu/file_stream/pids/fileversion/1242 | //media.digikey.com/Renders/Panasonic%20Renders/ERJ-2010%20Pkg.jpg | P1.5KWTR-ND,P1.5KWCT-ND,P1.5KWDKR-ND | ERJ-12ZYJ152U | Panasonic Electronic Components | Panasonic Electronic Components | RES SMD 1.5K OHM 5% 3/4W 2010 | 0 | 0.55 | 0 | 1 | Tape & Reel (TR),Cut Tape (CT),Digi-Reel® | ERJ-12Z | Active | 1.5 kOhms | ±5% | 0.75W, 3/4W | Thick Film | Automotive AEC-Q200 | ±200ppm/°C | -55°C ~ 155°C | 2010 (5025 Metric) | 2010 | AEC-Q200 | 0.197" L x 0.098" W (5.00mm x 2.50mm) | 0.028" (0.70mm) | 2 | - | 12Z | 1500 | 1.50 K | 5 % | 33.5 V |  | 0.75 W @ 70 C | ±200 | 2010 | -55 to +155 C | 152 | Grade 0 | 1501 |  | Panasonic | ERJ12ZYJ152U | technology 1.50K; | attribute value '1.50 K'; | attribute tolerance '5 %'; | attribute rcwv '33.5 V'; | attribute max_v ''; | attribute power_v '0.75 W @ 70 C'; | attribute tcr '±200'; | attribute size '2010'; | attribute operating_temp '-55 to +155 C'; | attribute pkg_code '152'; | attribute aec-q200 'Grade 0'; | attribute mfg 'Panasonic'; | attribute mpn 'ERJ12ZYJ152U';
https://b2b-api.panasonic.eu/file_stream/pids/fileversion/1242 | //media.digikey.com/Renders/Panasonic%20Renders/ERJ-2010%20Pkg.jpg | P1.6KWTR-ND,P1.6KWCT-ND,P1.6KWDKR-ND | ERJ-12ZYJ162U | Panasonic Electronic Components | Panasonic Electronic Components | RES SMD 1.6K OHM 5% 3/4W 2010 | 0 | 0.55 | 0 | 1 | Tape & Reel (TR),Cut Tape (CT),Digi-Reel® | ERJ-12Z | Active | 1.6 kOhms | ±5% | 0.75W, 3/4W | Thick Film | Automotive AEC-Q200 | ±200ppm/°C | -55°C ~ 155°C | 2010 (5025 Metric) | 2010 | AEC-Q200 | 0.197" L x 0.098" W (5.00mm x 2.50mm) | 0.028" (0.70mm) | 2 | - | 12Z | 1600 | 1.60 K | 5 % | 34.6 V |  | 0.75 W @ 70 C | ±200 | 2010 | -55 to +155 C | 162 | Grade 0 | 1601 |  | Panasonic | ERJ12ZYJ162U | technology 1.60K; | attribute value '1.60 K'; | attribute tolerance '5 %'; | attribute rcwv '34.6 V'; | attribute max_v ''; | attribute power_v '0.75 W @ 70 C'; | attribute tcr '±200'; | attribute size '2010'; | attribute operating_temp '-55 to +155 C'; | attribute pkg_code '162'; | attribute aec-q200 'Grade 0'; | attribute mfg 'Panasonic'; | attribute mpn 'ERJ12ZYJ162U';
https://b2b-api.panasonic.eu/file_stream/pids/fileversion/1242 | //media.digikey.com/Renders/Panasonic%20Renders/ERJ-2010%20Pkg.jpg | P1.8KWTR-ND,P1.8KWCT-ND,P1.8KWDKR-ND | ERJ-12ZYJ182U | Panasonic Electronic Components | Panasonic Electronic Components | RES SMD 1.8K OHM 5% 3/4W 2010 | 967 | 0.55 | 0 | 1 | Tape & Reel (TR),Cut Tape (CT),Digi-Reel® | ERJ-12Z | Active | 1.8 kOhms | ±5% | 0.75W, 3/4W | Thick Film | Automotive AEC-Q200 | ±200ppm/°C | -55°C ~ 155°C | 2010 (5025 Metric) | 2010 | AEC-Q200 | 0.197" L x 0.098" W (5.00mm x 2.50mm) | 0.028" (0.70mm) | 2 | - | 12Z | 1800 | 1.80 K | 5 % | 36.7 V |  | 0.75 W @ 70 C | ±200 | 2010 | -55 to +155 C | 182 | Grade 0 | 1801 |  | Panasonic | ERJ12ZYJ182U | technology 1.80K; | attribute value '1.80 K'; | attribute tolerance '5 %'; | attribute rcwv '36.7 V'; | attribute max_v ''; | attribute power_v '0.75 W @ 70 C'; | attribute tcr '±200'; | attribute size '2010'; | attribute operating_temp '-55 to +155 C'; | attribute pkg_code '182'; | attribute aec-q200 'Grade 0'; | attribute mfg 'Panasonic'; | attribute mpn 'ERJ12ZYJ182U';
https://b2b-api.panasonic.eu/file_stream/pids/fileversion/1242 | //media.digikey.com/Renders/Panasonic%20Renders/ERJ-2010%20Pkg.jpg | P2.0KWTR-ND,P2.0KWCT-ND,P2.0KWDKR-ND | ERJ-12ZYJ202U | Panasonic Electronic Components | Panasonic Electronic Components | RES SMD 2K OHM 5% 3/4W 2010 | 18082 | 0.55 | 0 | 1 | Tape & Reel (TR),Cut Tape (CT),Digi-Reel® | ERJ-12Z | Active | 2 kOhms | ±5% | 0.75W, 3/4W | Thick Film | Automotive AEC-Q200 | ±200ppm/°C | -55°C ~ 155°C | 2010 (5025 Metric) | 2010 | AEC-Q200 | 0.197" L x 0.098" W (5.00mm x 2.50mm) | 0.028" (0.70mm) | 2 | - | 12Z | 2000 | 2.00 K | 5 % | 38.7 V |  | 0.75 W @ 70 C | ±200 | 2010 | -55 to +155 C | 202 | Grade 0 | 2001 |  | Panasonic | ERJ12ZYJ202U | technology 2.00K; | attribute value '2.00 K'; | attribute tolerance '5 %'; | attribute rcwv '38.7 V'; | attribute max_v ''; | attribute power_v '0.75 W @ 70 C'; | attribute tcr '±200'; | attribute size '2010'; | attribute operating_temp '-55 to +155 C'; | attribute pkg_code '202'; | attribute aec-q200 'Grade 0'; | attribute mfg 'Panasonic'; | attribute mpn 'ERJ12ZYJ202U';
https://b2b-api.panasonic.eu/file_stream/pids/fileversion/1242 | //media.digikey.com/Renders/Panasonic%20Renders/ERJ-2010%20Pkg.jpg | P2.2KWTR-ND,P2.2KWCT-ND,P2.2KWDKR-ND | ERJ-12ZYJ222U | Panasonic Electronic Components | Panasonic Electronic Components | RES SMD 2.2K OHM 5% 3/4W 2010 | 5857 | 0.55 | 0 | 1 | Tape & Reel (TR),Cut Tape (CT),Digi-Reel® | ERJ-12Z | Active | 2.2 kOhms | ±5% | 0.75W, 3/4W | Thick Film | Automotive AEC-Q200 | ±200ppm/°C | -55°C ~ 155°C | 2010 (5025 Metric) | 2010 | AEC-Q200 | 0.197" L x 0.098" W (5.00mm x 2.50mm) | 0.028" (0.70mm) | 2 | - | 12Z | 2200 | 2.20 K | 5 % | 40.6 V |  | 0.75 W @ 70 C | ±200 | 2010 | -55 to +155 C | 222 | Grade 0 | 2201 |  | Panasonic | ERJ12ZYJ222U | technology 2.20K; | attribute value '2.20 K'; | attribute tolerance '5 %'; | attribute rcwv '40.6 V'; | attribute max_v ''; | attribute power_v '0.75 W @ 70 C'; | attribute tcr '±200'; | attribute size '2010'; | attribute operating_temp '-55 to +155 C'; | attribute pkg_code '222'; | attribute aec-q200 'Grade 0'; | attribute mfg 'Panasonic'; | attribute mpn 'ERJ12ZYJ222U';
https://b2b-api.panasonic.eu/file_stream/pids/fileversion/1242 | //media.digikey.com/Renders/Panasonic%20Renders/ERJ-2010%20Pkg.jpg | P2.4KWTR-ND,P2.4KWCT-ND,P2.4KWDKR-ND | ERJ-12ZYJ242U | Panasonic Electronic Components | Panasonic Electronic Components | RES SMD 2.4K OHM 5% 3/4W 2010 | 77163 | 0.55 | 0 | 1 | Tape & Reel (TR),Cut Tape (CT),Digi-Reel® | ERJ-12Z | Active | 2.4 kOhms | ±5% | 0.75W, 3/4W | Thick Film | Automotive AEC-Q200 | ±200ppm/°C | -55°C ~ 155°C | 2010 (5025 Metric) | 2010 | AEC-Q200 | 0.197" L x 0.098" W (5.00mm x 2.50mm) | 0.028" (0.70mm) | 2 | - | 12Z | 2400 | 2.40 K | 5 % | 42.4 V |  | 0.75 W @ 70 C | ±200 | 2010 | -55 to +155 C | 242 | Grade 0 | 2401 |  | Panasonic | ERJ12ZYJ242U | technology 2.40K; | attribute value '2.40 K'; | attribute tolerance '5 %'; | attribute rcwv '42.4 V'; | attribute max_v ''; | attribute power_v '0.75 W @ 70 C'; | attribute tcr '±200'; | attribute size '2010'; | attribute operating_temp '-55 to +155 C'; | attribute pkg_code '242'; | attribute aec-q200 'Grade 0'; | attribute mfg 'Panasonic'; | attribute mpn 'ERJ12ZYJ242U';
https://b2b-api.panasonic.eu/file_stream/pids/fileversion/1242 | //media.digikey.com/Renders/Panasonic%20Renders/ERJ-2010%20Pkg.jpg | P2.7KWTR-ND,P2.7KWCT-ND,P2.7KWDKR-ND | ERJ-12ZYJ272U | Panasonic Electronic Components | Panasonic Electronic Components | RES SMD 2.7K OHM 5% 3/4W 2010 | 0 | 0.55 | 0 | 1 | Tape & Reel (TR),Cut Tape (CT),Digi-Reel® | ERJ-12Z | Active | 2.7 kOhms | ±5% | 0.75W, 3/4W | Thick Film | Automotive AEC-Q200 | ±200ppm/°C | -55°C ~ 155°C | 2010 (5025 Metric) | 2010 | AEC-Q200 | 0.197" L x 0.098" W (5.00mm x 2.50mm) | 0.028" (0.70mm) | 2 | - | 12Z | 2700 | 2.70 K | 5 % | 45 V |  | 0.75 W @ 70 C | ±200 | 2010 | -55 to +155 C | 272 | Grade 0 | 2701 |  | Panasonic | ERJ12ZYJ272U | technology 2.70K; | attribute value '2.70 K'; | attribute tolerance '5 %'; | attribute rcwv '45 V'; | attribute max_v ''; | attribute power_v '0.75 W @ 70 C'; | attribute tcr '±200'; | attribute size '2010'; | attribute operating_temp '-55 to +155 C'; | attribute pkg_code '272'; | attribute aec-q200 'Grade 0'; | attribute mfg 'Panasonic'; | attribute mpn 'ERJ12ZYJ272U';
https://b2b-api.panasonic.eu/file_stream/pids/fileversion/1242 | //media.digikey.com/Renders/Panasonic%20Renders/ERJ-2010%20Pkg.jpg | P3.0KWTR-ND,P3.0KWCT-ND,P3.0KWDKR-ND | ERJ-12ZYJ302U | Panasonic Electronic Components | Panasonic Electronic Components | RES SMD 3K OHM 5% 3/4W 2010 | 29437 | 0.55 | 0 | 1 | Tape & Reel (TR),Cut Tape (CT),Digi-Reel® | ERJ-12Z | Active | 3 kOhms | ±5% | 0.75W, 3/4W | Thick Film | Automotive AEC-Q200 | ±200ppm/°C | -55°C ~ 155°C | 2010 (5025 Metric) | 2010 | AEC-Q200 | 0.197" L x 0.098" W (5.00mm x 2.50mm) | 0.028" (0.70mm) | 2 | - | 12Z | 3000 | 3.00 K | 5 % | 47.4 V |  | 0.75 W @ 70 C | ±200 | 2010 | -55 to +155 C | 302 | Grade 0 | 3001 |  | Panasonic | ERJ12ZYJ302U | technology 3.00K; | attribute value '3.00 K'; | attribute tolerance '5 %'; | attribute rcwv '47.4 V'; | attribute max_v ''; | attribute power_v '0.75 W @ 70 C'; | attribute tcr '±200'; | attribute size '2010'; | attribute operating_temp '-55 to +155 C'; | attribute pkg_code '302'; | attribute aec-q200 'Grade 0'; | attribute mfg 'Panasonic'; | attribute mpn 'ERJ12ZYJ302U';
https://b2b-api.panasonic.eu/file_stream/pids/fileversion/1242 | //media.digikey.com/Renders/Panasonic%20Renders/ERJ-2010%20Pkg.jpg | P3.3KWTR-ND,P3.3KWCT-ND,P3.3KWDKR-ND | ERJ-12ZYJ332U | Panasonic Electronic Components | Panasonic Electronic Components | RES SMD 3.3K OHM 5% 3/4W 2010 | 12242 | 0.55 | 0 | 1 | Tape & Reel (TR),Cut Tape (CT),Digi-Reel® | ERJ-12Z | Active | 3.3 kOhms | ±5% | 0.75W, 3/4W | Thick Film | Automotive AEC-Q200 | ±200ppm/°C | -55°C ~ 155°C | 2010 (5025 Metric) | 2010 | AEC-Q200 | 0.197" L x 0.098" W (5.00mm x 2.50mm) | 0.028" (0.70mm) | 2 | - | 12Z | 3300 | 3.30 K | 5 % | 49.7 V |  | 0.75 W @ 70 C | ±200 | 2010 | -55 to +155 C | 332 | Grade 0 | 3301 |  | Panasonic | ERJ12ZYJ332U | technology 3.30K; | attribute value '3.30 K'; | attribute tolerance '5 %'; | attribute rcwv '49.7 V'; | attribute max_v ''; | attribute power_v '0.75 W @ 70 C'; | attribute tcr '±200'; | attribute size '2010'; | attribute operating_temp '-55 to +155 C'; | attribute pkg_code '332'; | attribute aec-q200 'Grade 0'; | attribute mfg 'Panasonic'; | attribute mpn 'ERJ12ZYJ332U';
https://b2b-api.panasonic.eu/file_stream/pids/fileversion/1242 | //media.digikey.com/Renders/Panasonic%20Renders/ERJ-2010%20Pkg.jpg | P3.6KWTR-ND,P3.6KWCT-ND,P3.6KWDKR-ND | ERJ-12ZYJ362U | Panasonic Electronic Components | Panasonic Electronic Components | RES SMD 3.6K OHM 5% 3/4W 2010 | 6670 | 0.55 | 0 | 1 | Tape & Reel (TR),Cut Tape (CT),Digi-Reel® | ERJ-12Z | Active | 3.6 kOhms | ±5% | 0.75W, 3/4W | Thick Film | Automotive AEC-Q200 | ±200ppm/°C | -55°C ~ 155°C | 2010 (5025 Metric) | 2010 | AEC-Q200 | 0.197" L x 0.098" W (5.00mm x 2.50mm) | 0.028" (0.70mm) | 2 | - | 12Z | 3600 | 3.60 K | 5 % | 52 V |  | 0.75 W @ 70 C | ±200 | 2010 | -55 to +155 C | 362 | Grade 0 | 3601 |  | Panasonic | ERJ12ZYJ362U | technology 3.60K; | attribute value '3.60 K'; | attribute tolerance '5 %'; | attribute rcwv '52 V'; | attribute max_v ''; | attribute power_v '0.75 W @ 70 C'; | attribute tcr '±200'; | attribute size '2010'; | attribute operating_temp '-55 to +155 C'; | attribute pkg_code '362'; | attribute aec-q200 'Grade 0'; | attribute mfg 'Panasonic'; | attribute mpn 'ERJ12ZYJ362U';
https://b2b-api.panasonic.eu/file_stream/pids/fileversion/1242 | //media.digikey.com/Renders/Panasonic%20Renders/ERJ-2010%20Pkg.jpg | P3.9KWTR-ND,P3.9KWCT-ND,P3.9KWDKR-ND | ERJ-12ZYJ392U | Panasonic Electronic Components | Panasonic Electronic Components | RES SMD 3.9K OHM 5% 3/4W 2010 | 0 | 0.55 | 0 | 1 | Tape & Reel (TR),Cut Tape (CT),Digi-Reel® | ERJ-12Z | Active | 3.9 kOhms | ±5% | 0.75W, 3/4W | Thick Film | Automotive AEC-Q200 | ±200ppm/°C | -55°C ~ 155°C | 2010 (5025 Metric) | 2010 | AEC-Q200 | 0.197" L x 0.098" W (5.00mm x 2.50mm) | 0.028" (0.70mm) | 2 | - | 12Z | 3900 | 3.90 K | 5 % | 54.1 V |  | 0.75 W @ 70 C | ±200 | 2010 | -55 to +155 C | 392 | Grade 0 | 3901 |  | Panasonic | ERJ12ZYJ392U | technology 3.90K; | attribute value '3.90 K'; | attribute tolerance '5 %'; | attribute rcwv '54.1 V'; | attribute max_v ''; | attribute power_v '0.75 W @ 70 C'; | attribute tcr '±200'; | attribute size '2010'; | attribute operating_temp '-55 to +155 C'; | attribute pkg_code '392'; | attribute aec-q200 'Grade 0'; | attribute mfg 'Panasonic'; | attribute mpn 'ERJ12ZYJ392U';
https://b2b-api.panasonic.eu/file_stream/pids/fileversion/1242 | //media.digikey.com/Renders/Panasonic%20Renders/ERJ-2010%20Pkg.jpg | P4.3KWTR-ND,P4.3KWCT-ND,P4.3KWDKR-ND | ERJ-12ZYJ432U | Panasonic Electronic Components | Panasonic Electronic Components | RES SMD 4.3K OHM 5% 3/4W 2010 | 15282 | 0.55 | 0 | 1 | Tape & Reel (TR),Cut Tape (CT),Digi-Reel® | ERJ-12Z | Active | 4.3 kOhms | ±5% | 0.75W, 3/4W | Thick Film | Automotive AEC-Q200 | ±200ppm/°C | -55°C ~ 155°C | 2010 (5025 Metric) | 2010 | AEC-Q200 | 0.197" L x 0.098" W (5.00mm x 2.50mm) | 0.028" (0.70mm) | 2 | - | 12Z | 4300 | 4.30 K | 5 % | 56.8 V |  | 0.75 W @ 70 C | ±200 | 2010 | -55 to +155 C | 432 | Grade 0 | 4301 |  | Panasonic | ERJ12ZYJ432U | technology 4.30K; | attribute value '4.30 K'; | attribute tolerance '5 %'; | attribute rcwv '56.8 V'; | attribute max_v ''; | attribute power_v '0.75 W @ 70 C'; | attribute tcr '±200'; | attribute size '2010'; | attribute operating_temp '-55 to +155 C'; | attribute pkg_code '432'; | attribute aec-q200 'Grade 0'; | attribute mfg 'Panasonic'; | attribute mpn 'ERJ12ZYJ432U';
https://b2b-api.panasonic.eu/file_stream/pids/fileversion/1242 | //media.digikey.com/Renders/Panasonic%20Renders/ERJ-2010%20Pkg.jpg | P4.7KWTR-ND,P4.7KWCT-ND,P4.7KWDKR-ND | ERJ-12ZYJ472U | Panasonic Electronic Components | Panasonic Electronic Components | RES SMD 4.7K OHM 5% 3/4W 2010 | 1475 | 0.55 | 0 | 1 | Tape & Reel (TR),Cut Tape (CT),Digi-Reel® | ERJ-12Z | Active | 4.7 kOhms | ±5% | 0.75W, 3/4W | Thick Film | Automotive AEC-Q200 | ±200ppm/°C | -55°C ~ 155°C | 2010 (5025 Metric) | 2010 | AEC-Q200 | 0.197" L x 0.098" W (5.00mm x 2.50mm) | 0.028" (0.70mm) | 2 | - | 12Z | 4700 | 4.70 K | 5 % | 59.4 V |  | 0.75 W @ 70 C | ±200 | 2010 | -55 to +155 C | 472 | Grade 0 | 4701 |  | Panasonic | ERJ12ZYJ472U | technology 4.70K; | attribute value '4.70 K'; | attribute tolerance '5 %'; | attribute rcwv '59.4 V'; | attribute max_v ''; | attribute power_v '0.75 W @ 70 C'; | attribute tcr '±200'; | attribute size '2010'; | attribute operating_temp '-55 to +155 C'; | attribute pkg_code '472'; | attribute aec-q200 'Grade 0'; | attribute mfg 'Panasonic'; | attribute mpn 'ERJ12ZYJ472U';
https://b2b-api.panasonic.eu/file_stream/pids/fileversion/1242 | //media.digikey.com/Renders/Panasonic%20Renders/ERJ-2010%20Pkg.jpg | P5.1KWTR-ND,P5.1KWCT-ND,P5.1KWDKR-ND | ERJ-12ZYJ512U | Panasonic Electronic Components | Panasonic Electronic Components | RES SMD 5.1K OHM 5% 3/4W 2010 | 2539 | 0.55 | 0 | 1 | Tape & Reel (TR),Cut Tape (CT),Digi-Reel® | ERJ-12Z | Active | 5.1 kOhms | ±5% | 0.75W, 3/4W | Thick Film | Automotive AEC-Q200 | ±200ppm/°C | -55°C ~ 155°C | 2010 (5025 Metric) | 2010 | AEC-Q200 | 0.197" L x 0.098" W (5.00mm x 2.50mm) | 0.028" (0.70mm) | 2 | - | 12Z | 5100 | 5.10 K | 5 % | 61.8 V |  | 0.75 W @ 70 C | ±200 | 2010 | -55 to +155 C | 512 | Grade 0 | 5101 |  | Panasonic | ERJ12ZYJ512U | technology 5.10K; | attribute value '5.10 K'; | attribute tolerance '5 %'; | attribute rcwv '61.8 V'; | attribute max_v ''; | attribute power_v '0.75 W @ 70 C'; | attribute tcr '±200'; | attribute size '2010'; | attribute operating_temp '-55 to +155 C'; | attribute pkg_code '512'; | attribute aec-q200 'Grade 0'; | attribute mfg 'Panasonic'; | attribute mpn 'ERJ12ZYJ512U';
https://b2b-api.panasonic.eu/file_stream/pids/fileversion/1242 | //media.digikey.com/Renders/Panasonic%20Renders/ERJ-2010%20Pkg.jpg | P5.6KWTR-ND,P5.6KWCT-ND,P5.6KWDKR-ND | ERJ-12ZYJ562U | Panasonic Electronic Components | Panasonic Electronic Components | RES SMD 5.6K OHM 5% 3/4W 2010 | 79 | 0.55 | 0 | 1 | Tape & Reel (TR),Cut Tape (CT),Digi-Reel® | ERJ-12Z | Active | 5.6 kOhms | ±5% | 0.75W, 3/4W | Thick Film | Automotive AEC-Q200 | ±200ppm/°C | -55°C ~ 155°C | 2010 (5025 Metric) | 2010 | AEC-Q200 | 0.197" L x 0.098" W (5.00mm x 2.50mm) | 0.028" (0.70mm) | 2 | - | 12Z | 5600 | 5.60 K | 5 % | 64.8 V |  | 0.75 W @ 70 C | ±200 | 2010 | -55 to +155 C | 562 | Grade 0 | 5601 |  | Panasonic | ERJ12ZYJ562U | technology 5.60K; | attribute value '5.60 K'; | attribute tolerance '5 %'; | attribute rcwv '64.8 V'; | attribute max_v ''; | attribute power_v '0.75 W @ 70 C'; | attribute tcr '±200'; | attribute size '2010'; | attribute operating_temp '-55 to +155 C'; | attribute pkg_code '562'; | attribute aec-q200 'Grade 0'; | attribute mfg 'Panasonic'; | attribute mpn 'ERJ12ZYJ562U';
https://b2b-api.panasonic.eu/file_stream/pids/fileversion/1242 | //media.digikey.com/Renders/Panasonic%20Renders/ERJ-2010%20Pkg.jpg | P6.2KWTR-ND,P6.2KWCT-ND,P6.2KWDKR-ND | ERJ-12ZYJ622U | Panasonic Electronic Components | Panasonic Electronic Components | RES SMD 6.2K OHM 5% 3/4W 2010 | 1197 | 0.55 | 0 | 1 | Tape & Reel (TR),Cut Tape (CT),Digi-Reel® | ERJ-12Z | Active | 6.2 kOhms | ±5% | 0.75W, 3/4W | Thick Film | Automotive AEC-Q200 | ±200ppm/°C | -55°C ~ 155°C | 2010 (5025 Metric) | 2010 | AEC-Q200 | 0.197" L x 0.098" W (5.00mm x 2.50mm) | 0.028" (0.70mm) | 2 | - | 12Z | 6200 | 6.20 K | 5 % | 68.2 V |  | 0.75 W @ 70 C | ±200 | 2010 | -55 to +155 C | 622 | Grade 0 | 6201 |  | Panasonic | ERJ12ZYJ622U | technology 6.20K; | attribute value '6.20 K'; | attribute tolerance '5 %'; | attribute rcwv '68.2 V'; | attribute max_v ''; | attribute power_v '0.75 W @ 70 C'; | attribute tcr '±200'; | attribute size '2010'; | attribute operating_temp '-55 to +155 C'; | attribute pkg_code '622'; | attribute aec-q200 'Grade 0'; | attribute mfg 'Panasonic'; | attribute mpn 'ERJ12ZYJ622U';
https://b2b-api.panasonic.eu/file_stream/pids/fileversion/1242 | //media.digikey.com/Renders/Panasonic%20Renders/ERJ-2010%20Pkg.jpg | P6.8KWTR-ND,P6.8KWCT-ND,P6.8KWDKR-ND | ERJ-12ZYJ682U | Panasonic Electronic Components | Panasonic Electronic Components | RES SMD 6.8K OHM 5% 3/4W 2010 | 8940 | 0.55 | 0 | 1 | Tape & Reel (TR),Cut Tape (CT),Digi-Reel® | ERJ-12Z | Active | 6.8 kOhms | ±5% | 0.75W, 3/4W | Thick Film | Automotive AEC-Q200 | ±200ppm/°C | -55°C ~ 155°C | 2010 (5025 Metric) | 2010 | AEC-Q200 | 0.197" L x 0.098" W (5.00mm x 2.50mm) | 0.028" (0.70mm) | 2 | - | 12Z | 6800 | 6.80 K | 5 % | 71.4 V |  | 0.75 W @ 70 C | ±200 | 2010 | -55 to +155 C | 682 | Grade 0 | 6801 |  | Panasonic | ERJ12ZYJ682U | technology 6.80K; | attribute value '6.80 K'; | attribute tolerance '5 %'; | attribute rcwv '71.4 V'; | attribute max_v ''; | attribute power_v '0.75 W @ 70 C'; | attribute tcr '±200'; | attribute size '2010'; | attribute operating_temp '-55 to +155 C'; | attribute pkg_code '682'; | attribute aec-q200 'Grade 0'; | attribute mfg 'Panasonic'; | attribute mpn 'ERJ12ZYJ682U';
https://b2b-api.panasonic.eu/file_stream/pids/fileversion/1242 | //media.digikey.com/Renders/Panasonic%20Renders/ERJ-2010%20Pkg.jpg | P7.5KWTR-ND,P7.5KWCT-ND,P7.5KWDKR-ND | ERJ-12ZYJ752U | Panasonic Electronic Components | Panasonic Electronic Components | RES SMD 7.5K OHM 5% 3/4W 2010 | 1755 | 0.55 | 0 | 1 | Tape & Reel (TR),Cut Tape (CT),Digi-Reel® | ERJ-12Z | Active | 7.5 kOhms | ±5% | 0.75W, 3/4W | Thick Film | Automotive AEC-Q200 | ±200ppm/°C | -55°C ~ 155°C | 2010 (5025 Metric) | 2010 | AEC-Q200 | 0.197" L x 0.098" W (5.00mm x 2.50mm) | 0.028" (0.70mm) | 2 | - | 12Z | 7500 | 7.50 K | 5 % | 75 V |  | 0.75 W @ 70 C | ±200 | 2010 | -55 to +155 C | 752 | Grade 0 | 7501 |  | Panasonic | ERJ12ZYJ752U | technology 7.50K; | attribute value '7.50 K'; | attribute tolerance '5 %'; | attribute rcwv '75 V'; | attribute max_v ''; | attribute power_v '0.75 W @ 70 C'; | attribute tcr '±200'; | attribute size '2010'; | attribute operating_temp '-55 to +155 C'; | attribute pkg_code '752'; | attribute aec-q200 'Grade 0'; | attribute mfg 'Panasonic'; | attribute mpn 'ERJ12ZYJ752U';
https://b2b-api.panasonic.eu/file_stream/pids/fileversion/1242 | //media.digikey.com/Renders/Panasonic%20Renders/ERJ-2010%20Pkg.jpg | P8.2KWTR-ND,P8.2KWCT-ND,P8.2KWDKR-ND | ERJ-12ZYJ822U | Panasonic Electronic Components | Panasonic Electronic Components | RES SMD 8.2K OHM 5% 3/4W 2010 | 9000 | 0.55 | 0 | 1 | Tape & Reel (TR),Cut Tape (CT),Digi-Reel® | ERJ-12Z | Active | 8.2 kOhms | ±5% | 0.75W, 3/4W | Thick Film | Automotive AEC-Q200 | ±200ppm/°C | -55°C ~ 155°C | 2010 (5025 Metric) | 2010 | AEC-Q200 | 0.197" L x 0.098" W (5.00mm x 2.50mm) | 0.028" (0.70mm) | 2 | - | 12Z | 8200 | 8.20 K | 5 % | 78.4 V |  | 0.75 W @ 70 C | ±200 | 2010 | -55 to +155 C | 822 | Grade 0 | 8201 |  | Panasonic | ERJ12ZYJ822U | technology 8.20K; | attribute value '8.20 K'; | attribute tolerance '5 %'; | attribute rcwv '78.4 V'; | attribute max_v ''; | attribute power_v '0.75 W @ 70 C'; | attribute tcr '±200'; | attribute size '2010'; | attribute operating_temp '-55 to +155 C'; | attribute pkg_code '822'; | attribute aec-q200 'Grade 0'; | attribute mfg 'Panasonic'; | attribute mpn 'ERJ12ZYJ822U';
https://b2b-api.panasonic.eu/file_stream/pids/fileversion/1242 | //media.digikey.com/Renders/Panasonic%20Renders/ERJ-2010%20Pkg.jpg | P9.1KWTR-ND,P9.1KWCT-ND,P9.1KWDKR-ND | ERJ-12ZYJ912U | Panasonic Electronic Components | Panasonic Electronic Components | RES SMD 9.1K OHM 5% 3/4W 2010 | 12648 | 0.55 | 0 | 1 | Tape & Reel (TR),Cut Tape (CT),Digi-Reel® | ERJ-12Z | Active | 9.1 kOhms | ±5% | 0.75W, 3/4W | Thick Film | Automotive AEC-Q200 | ±200ppm/°C | -55°C ~ 155°C | 2010 (5025 Metric) | 2010 | AEC-Q200 | 0.197" L x 0.098" W (5.00mm x 2.50mm) | 0.028" (0.70mm) | 2 | - | 12Z | 9100 | 9.10 K | 5 % | 82.6 V |  | 0.75 W @ 70 C | ±200 | 2010 | -55 to +155 C | 912 | Grade 0 | 9101 |  | Panasonic | ERJ12ZYJ912U | technology 9.10K; | attribute value '9.10 K'; | attribute tolerance '5 %'; | attribute rcwv '82.6 V'; | attribute max_v ''; | attribute power_v '0.75 W @ 70 C'; | attribute tcr '±200'; | attribute size '2010'; | attribute operating_temp '-55 to +155 C'; | attribute pkg_code '912'; | attribute aec-q200 'Grade 0'; | attribute mfg 'Panasonic'; | attribute mpn 'ERJ12ZYJ912U';
https://b2b-api.panasonic.eu/file_stream/pids/fileversion/1242 | //media.digikey.com/Renders/Panasonic%20Renders/ERJ-2010%20Pkg.jpg | P10KWTR-ND,P10KWCT-ND,P10KWDKR-ND | ERJ-12ZYJ103U | Panasonic Electronic Components | Panasonic Electronic Components | RES SMD 10K OHM 5% 3/4W 2010 | 0 | 0.55 | 0 | 1 | Tape & Reel (TR),Cut Tape (CT),Digi-Reel® | ERJ-12Z | Active | 10 kOhms | ±5% | 0.75W, 3/4W | Thick Film | Automotive AEC-Q200 | ±200ppm/°C | -55°C ~ 155°C | 2010 (5025 Metric) | 2010 | AEC-Q200 | 0.197" L x 0.098" W (5.00mm x 2.50mm) | 0.028" (0.70mm) | 2 | - | 12Z | 10000 | 10.0 K | 5 % | 86.6 V |  | 0.75 W @ 70 C | ±200 | 2010 | -55 to +155 C | 103 | Grade 0 | 1002 |  | Panasonic | ERJ12ZYJ103U | technology 10.0K; | attribute value '10.0 K'; | attribute tolerance '5 %'; | attribute rcwv '86.6 V'; | attribute max_v ''; | attribute power_v '0.75 W @ 70 C'; | attribute tcr '±200'; | attribute size '2010'; | attribute operating_temp '-55 to +155 C'; | attribute pkg_code '103'; | attribute aec-q200 'Grade 0'; | attribute mfg 'Panasonic'; | attribute mpn 'ERJ12ZYJ103U';
https://b2b-api.panasonic.eu/file_stream/pids/fileversion/1242 | //media.digikey.com/Renders/Panasonic%20Renders/ERJ-2010%20Pkg.jpg | P11KWTR-ND,P11KWCT-ND,P11KWDKR-ND | ERJ-12ZYJ113U | Panasonic Electronic Components | Panasonic Electronic Components | RES SMD 11K OHM 5% 3/4W 2010 | 2030 | 0.55 | 0 | 1 | Tape & Reel (TR),Cut Tape (CT),Digi-Reel® | ERJ-12Z | Active | 11 kOhms | ±5% | 0.75W, 3/4W | Thick Film | Automotive AEC-Q200 | ±200ppm/°C | -55°C ~ 155°C | 2010 (5025 Metric) | 2010 | AEC-Q200 | 0.197" L x 0.098" W (5.00mm x 2.50mm) | 0.028" (0.70mm) | 2 | - | 12Z | 11000 | 11.0 K | 5 % | 90.8 V |  | 0.75 W @ 70 C | ±200 | 2010 | -55 to +155 C | 113 | Grade 0 | 1102 |  | Panasonic | ERJ12ZYJ113U | technology 11.0K; | attribute value '11.0 K'; | attribute tolerance '5 %'; | attribute rcwv '90.8 V'; | attribute max_v ''; | attribute power_v '0.75 W @ 70 C'; | attribute tcr '±200'; | attribute size '2010'; | attribute operating_temp '-55 to +155 C'; | attribute pkg_code '113'; | attribute aec-q200 'Grade 0'; | attribute mfg 'Panasonic'; | attribute mpn 'ERJ12ZYJ113U';
https://b2b-api.panasonic.eu/file_stream/pids/fileversion/1242 | //media.digikey.com/Renders/Panasonic%20Renders/ERJ-2010%20Pkg.jpg | P12KWTR-ND,P12KWCT-ND,P12KWDKR-ND | ERJ-12ZYJ123U | Panasonic Electronic Components | Panasonic Electronic Components | RES SMD 12K OHM 5% 3/4W 2010 | 4 | 0.55 | 0 | 1 | Tape & Reel (TR),Cut Tape (CT),Digi-Reel® | ERJ-12Z | Active | 12 kOhms | ±5% | 0.75W, 3/4W | Thick Film | Automotive AEC-Q200 | ±200ppm/°C | -55°C ~ 155°C | 2010 (5025 Metric) | 2010 | AEC-Q200 | 0.197" L x 0.098" W (5.00mm x 2.50mm) | 0.028" (0.70mm) | 2 | - | 12Z | 12000 | 12.0 K | 5 % | 94.9 V |  | 0.75 W @ 70 C | ±200 | 2010 | -55 to +155 C | 123 | Grade 0 | 1202 |  | Panasonic | ERJ12ZYJ123U | technology 12.0K; | attribute value '12.0 K'; | attribute tolerance '5 %'; | attribute rcwv '94.9 V'; | attribute max_v ''; | attribute power_v '0.75 W @ 70 C'; | attribute tcr '±200'; | attribute size '2010'; | attribute operating_temp '-55 to +155 C'; | attribute pkg_code '123'; | attribute aec-q200 'Grade 0'; | attribute mfg 'Panasonic'; | attribute mpn 'ERJ12ZYJ123U';
https://b2b-api.panasonic.eu/file_stream/pids/fileversion/1242 | //media.digikey.com/Renders/Panasonic%20Renders/ERJ-2010%20Pkg.jpg | P13KWTR-ND,P13KWCT-ND,P13KWDKR-ND | ERJ-12ZYJ133U | Panasonic Electronic Components | Panasonic Electronic Components | RES SMD 13K OHM 5% 3/4W 2010 | 9900 | 0.55 | 0 | 1 | Tape & Reel (TR),Cut Tape (CT),Digi-Reel® | ERJ-12Z | Active | 13 kOhms | ±5% | 0.75W, 3/4W | Thick Film | Automotive AEC-Q200 | ±200ppm/°C | -55°C ~ 155°C | 2010 (5025 Metric) | 2010 | AEC-Q200 | 0.197" L x 0.098" W (5.00mm x 2.50mm) | 0.028" (0.70mm) | 2 | - | 12Z | 13000 | 13.0 K | 5 % | 98.7 V |  | 0.75 W @ 70 C | ±200 | 2010 | -55 to +155 C | 133 | Grade 0 | 1302 |  | Panasonic | ERJ12ZYJ133U | technology 13.0K; | attribute value '13.0 K'; | attribute tolerance '5 %'; | attribute rcwv '98.7 V'; | attribute max_v ''; | attribute power_v '0.75 W @ 70 C'; | attribute tcr '±200'; | attribute size '2010'; | attribute operating_temp '-55 to +155 C'; | attribute pkg_code '133'; | attribute aec-q200 'Grade 0'; | attribute mfg 'Panasonic'; | attribute mpn 'ERJ12ZYJ133U';
https://b2b-api.panasonic.eu/file_stream/pids/fileversion/1242 | //media.digikey.com/Renders/Panasonic%20Renders/ERJ-2010%20Pkg.jpg | P15KWTR-ND,P15KWCT-ND,P15KWDKR-ND | ERJ-12ZYJ153U | Panasonic Electronic Components | Panasonic Electronic Components | RES SMD 15K OHM 5% 3/4W 2010 | 893 | 0.55 | 0 | 1 | Tape & Reel (TR),Cut Tape (CT),Digi-Reel® | ERJ-12Z | Active | 15 kOhms | ±5% | 0.75W, 3/4W | Thick Film | Automotive AEC-Q200 | ±200ppm/°C | -55°C ~ 155°C | 2010 (5025 Metric) | 2010 | AEC-Q200 | 0.197" L x 0.098" W (5.00mm x 2.50mm) | 0.028" (0.70mm) | 2 | - | 12Z | 15000 | 15.0 K | 5 % | 106.1 V |  | 0.75 W @ 70 C | ±200 | 2010 | -55 to +155 C | 153 | Grade 0 | 1502 |  | Panasonic | ERJ12ZYJ153U | technology 15.0K; | attribute value '15.0 K'; | attribute tolerance '5 %'; | attribute rcwv '106.1 V'; | attribute max_v ''; | attribute power_v '0.75 W @ 70 C'; | attribute tcr '±200'; | attribute size '2010'; | attribute operating_temp '-55 to +155 C'; | attribute pkg_code '153'; | attribute aec-q200 'Grade 0'; | attribute mfg 'Panasonic'; | attribute mpn 'ERJ12ZYJ153U';
https://b2b-api.panasonic.eu/file_stream/pids/fileversion/1242 | //media.digikey.com/Renders/Panasonic%20Renders/ERJ-2010%20Pkg.jpg | P16KWTR-ND,P16KWCT-ND,P16KWDKR-ND | ERJ-12ZYJ163U | Panasonic Electronic Components | Panasonic Electronic Components | RES SMD 16K OHM 5% 3/4W 2010 | 1003 | 0.55 | 0 | 1 | Tape & Reel (TR),Cut Tape (CT),Digi-Reel® | ERJ-12Z | Active | 16 kOhms | ±5% | 0.75W, 3/4W | Thick Film | Automotive AEC-Q200 | ±200ppm/°C | -55°C ~ 155°C | 2010 (5025 Metric) | 2010 | AEC-Q200 | 0.197" L x 0.098" W (5.00mm x 2.50mm) | 0.028" (0.70mm) | 2 | - | 12Z | 16000 | 16.0 K | 5 % | 109.5 V |  | 0.75 W @ 70 C | ±200 | 2010 | -55 to +155 C | 163 | Grade 0 | 1602 |  | Panasonic | ERJ12ZYJ163U | technology 16.0K; | attribute value '16.0 K'; | attribute tolerance '5 %'; | attribute rcwv '109.5 V'; | attribute max_v ''; | attribute power_v '0.75 W @ 70 C'; | attribute tcr '±200'; | attribute size '2010'; | attribute operating_temp '-55 to +155 C'; | attribute pkg_code '163'; | attribute aec-q200 'Grade 0'; | attribute mfg 'Panasonic'; | attribute mpn 'ERJ12ZYJ163U';
https://b2b-api.panasonic.eu/file_stream/pids/fileversion/1242 | //media.digikey.com/Renders/Panasonic%20Renders/ERJ-2010%20Pkg.jpg | P18KWTR-ND,P18KWCT-ND,P18KWDKR-ND | ERJ-12ZYJ183U | Panasonic Electronic Components | Panasonic Electronic Components | RES SMD 18K OHM 5% 3/4W 2010 | 74 | 0.55 | 0 | 1 | Tape & Reel (TR),Cut Tape (CT),Digi-Reel® | ERJ-12Z | Active | 18 kOhms | ±5% | 0.75W, 3/4W | Thick Film | Automotive AEC-Q200 | ±200ppm/°C | -55°C ~ 155°C | 2010 (5025 Metric) | 2010 | AEC-Q200 | 0.197" L x 0.098" W (5.00mm x 2.50mm) | 0.028" (0.70mm) | 2 | - | 12Z | 18000 | 18.0 K | 5 % | 116.2 V |  | 0.75 W @ 70 C | ±200 | 2010 | -55 to +155 C | 183 | Grade 0 | 1802 |  | Panasonic | ERJ12ZYJ183U | technology 18.0K; | attribute value '18.0 K'; | attribute tolerance '5 %'; | attribute rcwv '116.2 V'; | attribute max_v ''; | attribute power_v '0.75 W @ 70 C'; | attribute tcr '±200'; | attribute size '2010'; | attribute operating_temp '-55 to +155 C'; | attribute pkg_code '183'; | attribute aec-q200 'Grade 0'; | attribute mfg 'Panasonic'; | attribute mpn 'ERJ12ZYJ183U';
https://b2b-api.panasonic.eu/file_stream/pids/fileversion/1242 | //media.digikey.com/Renders/Panasonic%20Renders/ERJ-2010%20Pkg.jpg | P20KWTR-ND,P20KWCT-ND,P20KWDKR-ND | ERJ-12ZYJ203U | Panasonic Electronic Components | Panasonic Electronic Components | RES SMD 20K OHM 5% 3/4W 2010 | 0 | 0.55 | 0 | 1 | Tape & Reel (TR),Cut Tape (CT),Digi-Reel® | ERJ-12Z | Active | 20 kOhms | ±5% | 0.75W, 3/4W | Thick Film | Automotive AEC-Q200 | ±200ppm/°C | -55°C ~ 155°C | 2010 (5025 Metric) | 2010 | AEC-Q200 | 0.197" L x 0.098" W (5.00mm x 2.50mm) | 0.028" (0.70mm) | 2 | - | 12Z | 20000 | 20.0 K | 5 % | 122.5 V |  | 0.75 W @ 70 C | ±200 | 2010 | -55 to +155 C | 203 | Grade 0 | 2002 |  | Panasonic | ERJ12ZYJ203U | technology 20.0K; | attribute value '20.0 K'; | attribute tolerance '5 %'; | attribute rcwv '122.5 V'; | attribute max_v ''; | attribute power_v '0.75 W @ 70 C'; | attribute tcr '±200'; | attribute size '2010'; | attribute operating_temp '-55 to +155 C'; | attribute pkg_code '203'; | attribute aec-q200 'Grade 0'; | attribute mfg 'Panasonic'; | attribute mpn 'ERJ12ZYJ203U';
https://b2b-api.panasonic.eu/file_stream/pids/fileversion/1242 | //media.digikey.com/Renders/Panasonic%20Renders/ERJ-2010%20Pkg.jpg | P22KWTR-ND,P22KWCT-ND,P22KWDKR-ND | ERJ-12ZYJ223U | Panasonic Electronic Components | Panasonic Electronic Components | RES SMD 22K OHM 5% 3/4W 2010 | 624 | 0.55 | 0 | 1 | Tape & Reel (TR),Cut Tape (CT),Digi-Reel® | ERJ-12Z | Active | 22 kOhms | ±5% | 0.75W, 3/4W | Thick Film | Automotive AEC-Q200 | ±200ppm/°C | -55°C ~ 155°C | 2010 (5025 Metric) | 2010 | AEC-Q200 | 0.197" L x 0.098" W (5.00mm x 2.50mm) | 0.028" (0.70mm) | 2 | - | 12Z | 22000 | 22.0 K | 5 % | 128.5 V |  | 0.75 W @ 70 C | ±200 | 2010 | -55 to +155 C | 223 | Grade 0 | 2202 |  | Panasonic | ERJ12ZYJ223U | technology 22.0K; | attribute value '22.0 K'; | attribute tolerance '5 %'; | attribute rcwv '128.5 V'; | attribute max_v ''; | attribute power_v '0.75 W @ 70 C'; | attribute tcr '±200'; | attribute size '2010'; | attribute operating_temp '-55 to +155 C'; | attribute pkg_code '223'; | attribute aec-q200 'Grade 0'; | attribute mfg 'Panasonic'; | attribute mpn 'ERJ12ZYJ223U';
https://b2b-api.panasonic.eu/file_stream/pids/fileversion/1242 | //media.digikey.com/Renders/Panasonic%20Renders/ERJ-2010%20Pkg.jpg | P24KWTR-ND,P24KWCT-ND,P24KWDKR-ND | ERJ-12ZYJ243U | Panasonic Electronic Components | Panasonic Electronic Components | RES SMD 24K OHM 5% 3/4W 2010 | 10453 | 0.55 | 0 | 1 | Tape & Reel (TR),Cut Tape (CT),Digi-Reel® | ERJ-12Z | Active | 24 kOhms | ±5% | 0.75W, 3/4W | Thick Film | Automotive AEC-Q200 | ±200ppm/°C | -55°C ~ 155°C | 2010 (5025 Metric) | 2010 | AEC-Q200 | 0.197" L x 0.098" W (5.00mm x 2.50mm) | 0.028" (0.70mm) | 2 | - | 12Z | 24000 | 24.0 K | 5 % | 134.2 V |  | 0.75 W @ 70 C | ±200 | 2010 | -55 to +155 C | 243 | Grade 0 | 2402 |  | Panasonic | ERJ12ZYJ243U | technology 24.0K; | attribute value '24.0 K'; | attribute tolerance '5 %'; | attribute rcwv '134.2 V'; | attribute max_v ''; | attribute power_v '0.75 W @ 70 C'; | attribute tcr '±200'; | attribute size '2010'; | attribute operating_temp '-55 to +155 C'; | attribute pkg_code '243'; | attribute aec-q200 'Grade 0'; | attribute mfg 'Panasonic'; | attribute mpn 'ERJ12ZYJ243U';
https://b2b-api.panasonic.eu/file_stream/pids/fileversion/1242 | //media.digikey.com/Renders/Panasonic%20Renders/ERJ-2010%20Pkg.jpg | P27KWTR-ND,P27KWCT-ND,P27KWDKR-ND | ERJ-12ZYJ273U | Panasonic Electronic Components | Panasonic Electronic Components | RES SMD 27K OHM 5% 3/4W 2010 | 5079 | 0.55 | 0 | 1 | Tape & Reel (TR),Cut Tape (CT),Digi-Reel® | ERJ-12Z | Active | 27 kOhms | ±5% | 0.75W, 3/4W | Thick Film | Automotive AEC-Q200 | ±200ppm/°C | -55°C ~ 155°C | 2010 (5025 Metric) | 2010 | AEC-Q200 | 0.197" L x 0.098" W (5.00mm x 2.50mm) | 0.028" (0.70mm) | 2 | - | 12Z | 27000 | 27.0 K | 5 % | 142.3 V |  | 0.75 W @ 70 C | ±200 | 2010 | -55 to +155 C | 273 | Grade 0 | 2702 |  | Panasonic | ERJ12ZYJ273U | technology 27.0K; | attribute value '27.0 K'; | attribute tolerance '5 %'; | attribute rcwv '142.3 V'; | attribute max_v ''; | attribute power_v '0.75 W @ 70 C'; | attribute tcr '±200'; | attribute size '2010'; | attribute operating_temp '-55 to +155 C'; | attribute pkg_code '273'; | attribute aec-q200 'Grade 0'; | attribute mfg 'Panasonic'; | attribute mpn 'ERJ12ZYJ273U';
https://b2b-api.panasonic.eu/file_stream/pids/fileversion/1242 | //media.digikey.com/Renders/Panasonic%20Renders/ERJ-2010%20Pkg.jpg | P30KWTR-ND,P30KWCT-ND,P30KWDKR-ND | ERJ-12ZYJ303U | Panasonic Electronic Components | Panasonic Electronic Components | RES SMD 30K OHM 5% 3/4W 2010 | 0 | 0.55 | 0 | 1 | Tape & Reel (TR),Cut Tape (CT),Digi-Reel® | ERJ-12Z | Active | 30 kOhms | ±5% | 0.75W, 3/4W | Thick Film | Automotive AEC-Q200 | ±200ppm/°C | -55°C ~ 155°C | 2010 (5025 Metric) | 2010 | AEC-Q200 | 0.197" L x 0.098" W (5.00mm x 2.50mm) | 0.028" (0.70mm) | 2 | - | 12Z | 30000 | 30.0 K | 5 % | 150 V |  | 0.75 W @ 70 C | ±200 | 2010 | -55 to +155 C | 303 | Grade 0 | 3002 |  | Panasonic | ERJ12ZYJ303U | technology 30.0K; | attribute value '30.0 K'; | attribute tolerance '5 %'; | attribute rcwv '150 V'; | attribute max_v ''; | attribute power_v '0.75 W @ 70 C'; | attribute tcr '±200'; | attribute size '2010'; | attribute operating_temp '-55 to +155 C'; | attribute pkg_code '303'; | attribute aec-q200 'Grade 0'; | attribute mfg 'Panasonic'; | attribute mpn 'ERJ12ZYJ303U';
https://b2b-api.panasonic.eu/file_stream/pids/fileversion/1242 | //media.digikey.com/Renders/Panasonic%20Renders/ERJ-2010%20Pkg.jpg | P33KWTR-ND,P33KWCT-ND,P33KWDKR-ND | ERJ-12ZYJ333U | Panasonic Electronic Components | Panasonic Electronic Components | RES SMD 33K OHM 5% 3/4W 2010 | 1386 | 0.55 | 0 | 1 | Tape & Reel (TR),Cut Tape (CT),Digi-Reel® | ERJ-12Z | Active | 33 kOhms | ±5% | 0.75W, 3/4W | Thick Film | Automotive AEC-Q200 | ±200ppm/°C | -55°C ~ 155°C | 2010 (5025 Metric) | 2010 | AEC-Q200 | 0.197" L x 0.098" W (5.00mm x 2.50mm) | 0.028" (0.70mm) | 2 | - | 12Z | 33000 | 33.0 K | 5 % | 157.3 V |  | 0.75 W @ 70 C | ±200 | 2010 | -55 to +155 C | 333 | Grade 0 | 3302 |  | Panasonic | ERJ12ZYJ333U | technology 33.0K; | attribute value '33.0 K'; | attribute tolerance '5 %'; | attribute rcwv '157.3 V'; | attribute max_v ''; | attribute power_v '0.75 W @ 70 C'; | attribute tcr '±200'; | attribute size '2010'; | attribute operating_temp '-55 to +155 C'; | attribute pkg_code '333'; | attribute aec-q200 'Grade 0'; | attribute mfg 'Panasonic'; | attribute mpn 'ERJ12ZYJ333U';
https://b2b-api.panasonic.eu/file_stream/pids/fileversion/1242 | //media.digikey.com/Renders/Panasonic%20Renders/ERJ-2010%20Pkg.jpg | P36KWTR-ND,P36KWCT-ND,P36KWDKR-ND | ERJ-12ZYJ363U | Panasonic Electronic Components | Panasonic Electronic Components | RES SMD 36K OHM 5% 3/4W 2010 | 1060 | 0.55 | 0 | 1 | Tape & Reel (TR),Cut Tape (CT),Digi-Reel® | ERJ-12Z | Active | 36 kOhms | ±5% | 0.75W, 3/4W | Thick Film | Automotive AEC-Q200 | ±200ppm/°C | -55°C ~ 155°C | 2010 (5025 Metric) | 2010 | AEC-Q200 | 0.197" L x 0.098" W (5.00mm x 2.50mm) | 0.028" (0.70mm) | 2 | - | 12Z | 36000 | 36.0 K | 5 % | 164.3 V |  | 0.75 W @ 70 C | ±200 | 2010 | -55 to +155 C | 363 | Grade 0 | 3602 |  | Panasonic | ERJ12ZYJ363U | technology 36.0K; | attribute value '36.0 K'; | attribute tolerance '5 %'; | attribute rcwv '164.3 V'; | attribute max_v ''; | attribute power_v '0.75 W @ 70 C'; | attribute tcr '±200'; | attribute size '2010'; | attribute operating_temp '-55 to +155 C'; | attribute pkg_code '363'; | attribute aec-q200 'Grade 0'; | attribute mfg 'Panasonic'; | attribute mpn 'ERJ12ZYJ363U';
https://b2b-api.panasonic.eu/file_stream/pids/fileversion/1242 | //media.digikey.com/Renders/Panasonic%20Renders/ERJ-2010%20Pkg.jpg | P39KWTR-ND,P39KWCT-ND,P39KWDKR-ND | ERJ-12ZYJ393U | Panasonic Electronic Components | Panasonic Electronic Components | RES SMD 39K OHM 5% 3/4W 2010 | 1327 | 0.55 | 0 | 1 | Tape & Reel (TR),Cut Tape (CT),Digi-Reel® | ERJ-12Z | Active | 39 kOhms | ±5% | 0.75W, 3/4W | Thick Film | Automotive AEC-Q200 | ±200ppm/°C | -55°C ~ 155°C | 2010 (5025 Metric) | 2010 | AEC-Q200 | 0.197" L x 0.098" W (5.00mm x 2.50mm) | 0.028" (0.70mm) | 2 | - | 12Z | 39000 | 39.0 K | 5 % | 171 V |  | 0.75 W @ 70 C | ±200 | 2010 | -55 to +155 C | 393 | Grade 0 | 3902 |  | Panasonic | ERJ12ZYJ393U | technology 39.0K; | attribute value '39.0 K'; | attribute tolerance '5 %'; | attribute rcwv '171 V'; | attribute max_v ''; | attribute power_v '0.75 W @ 70 C'; | attribute tcr '±200'; | attribute size '2010'; | attribute operating_temp '-55 to +155 C'; | attribute pkg_code '393'; | attribute aec-q200 'Grade 0'; | attribute mfg 'Panasonic'; | attribute mpn 'ERJ12ZYJ393U';
https://b2b-api.panasonic.eu/file_stream/pids/fileversion/1242 | //media.digikey.com/Renders/Panasonic%20Renders/ERJ-2010%20Pkg.jpg | P43KWTR-ND,P43KWCT-ND,P43KWDKR-ND | ERJ-12ZYJ433U | Panasonic Electronic Components | Panasonic Electronic Components | RES SMD 43K OHM 5% 3/4W 2010 | 19594 | 0.55 | 0 | 1 | Tape & Reel (TR),Cut Tape (CT),Digi-Reel® | ERJ-12Z | Active | 43 kOhms | ±5% | 0.75W, 3/4W | Thick Film | Automotive AEC-Q200 | ±200ppm/°C | -55°C ~ 155°C | 2010 (5025 Metric) | 2010 | AEC-Q200 | 0.197" L x 0.098" W (5.00mm x 2.50mm) | 0.028" (0.70mm) | 2 | - | 12Z | 43000 | 43.0 K | 5 % | 179.6 V |  | 0.75 W @ 70 C | ±200 | 2010 | -55 to +155 C | 433 | Grade 0 | 4302 |  | Panasonic | ERJ12ZYJ433U | technology 43.0K; | attribute value '43.0 K'; | attribute tolerance '5 %'; | attribute rcwv '179.6 V'; | attribute max_v ''; | attribute power_v '0.75 W @ 70 C'; | attribute tcr '±200'; | attribute size '2010'; | attribute operating_temp '-55 to +155 C'; | attribute pkg_code '433'; | attribute aec-q200 'Grade 0'; | attribute mfg 'Panasonic'; | attribute mpn 'ERJ12ZYJ433U';
https://b2b-api.panasonic.eu/file_stream/pids/fileversion/1242 | //media.digikey.com/Renders/Panasonic%20Renders/ERJ-2010%20Pkg.jpg | P47KWTR-ND,P47KWCT-ND,P47KWDKR-ND | ERJ-12ZYJ473U | Panasonic Electronic Components | Panasonic Electronic Components | RES SMD 47K OHM 5% 3/4W 2010 | 5000 | 0.55 | 0 | 1 | Tape & Reel (TR),Cut Tape (CT),Digi-Reel® | ERJ-12Z | Active | 47 kOhms | ±5% | 0.75W, 3/4W | Thick Film | Automotive AEC-Q200 | ±200ppm/°C | -55°C ~ 155°C | 2010 (5025 Metric) | 2010 | AEC-Q200 | 0.197" L x 0.098" W (5.00mm x 2.50mm) | 0.028" (0.70mm) | 2 | - | 12Z | 47000 | 47.0 K | 5 % | 187.7 V |  | 0.75 W @ 70 C | ±200 | 2010 | -55 to +155 C | 473 | Grade 0 | 4702 |  | Panasonic | ERJ12ZYJ473U | technology 47.0K; | attribute value '47.0 K'; | attribute tolerance '5 %'; | attribute rcwv '187.7 V'; | attribute max_v ''; | attribute power_v '0.75 W @ 70 C'; | attribute tcr '±200'; | attribute size '2010'; | attribute operating_temp '-55 to +155 C'; | attribute pkg_code '473'; | attribute aec-q200 'Grade 0'; | attribute mfg 'Panasonic'; | attribute mpn 'ERJ12ZYJ473U';
https://b2b-api.panasonic.eu/file_stream/pids/fileversion/1242 | //media.digikey.com/Renders/Panasonic%20Renders/ERJ-2010%20Pkg.jpg | P51KWTR-ND,P51KWCT-ND,P51KWDKR-ND | ERJ-12ZYJ513U | Panasonic Electronic Components | Panasonic Electronic Components | RES SMD 51K OHM 5% 3/4W 2010 | 10011 | 0.55 | 0 | 1 | Tape & Reel (TR),Cut Tape (CT),Digi-Reel® | ERJ-12Z | Active | 51 kOhms | ±5% | 0.75W, 3/4W | Thick Film | Automotive AEC-Q200 | ±200ppm/°C | -55°C ~ 155°C | 2010 (5025 Metric) | 2010 | AEC-Q200 | 0.197" L x 0.098" W (5.00mm x 2.50mm) | 0.028" (0.70mm) | 2 | - | 12Z | 51000 | 51.0 K | 5 % | 195.6 V |  | 0.75 W @ 70 C | ±200 | 2010 | -55 to +155 C | 513 | Grade 0 | 5102 |  | Panasonic | ERJ12ZYJ513U | technology 51.0K; | attribute value '51.0 K'; | attribute tolerance '5 %'; | attribute rcwv '195.6 V'; | attribute max_v ''; | attribute power_v '0.75 W @ 70 C'; | attribute tcr '±200'; | attribute size '2010'; | attribute operating_temp '-55 to +155 C'; | attribute pkg_code '513'; | attribute aec-q200 'Grade 0'; | attribute mfg 'Panasonic'; | attribute mpn 'ERJ12ZYJ513U';
https://b2b-api.panasonic.eu/file_stream/pids/fileversion/1242 | //media.digikey.com/Renders/Panasonic%20Renders/ERJ-2010%20Pkg.jpg | P56KWTR-ND,P56KWCT-ND,P56KWDKR-ND | ERJ-12ZYJ563U | Panasonic Electronic Components | Panasonic Electronic Components | RES SMD 56K OHM 5% 3/4W 2010 | 8759 | 0.55 | 0 | 1 | Tape & Reel (TR),Cut Tape (CT),Digi-Reel® | ERJ-12Z | Active | 56 kOhms | ±5% | 0.75W, 3/4W | Thick Film | Automotive AEC-Q200 | ±200ppm/°C | -55°C ~ 155°C | 2010 (5025 Metric) | 2010 | AEC-Q200 | 0.197" L x 0.098" W (5.00mm x 2.50mm) | 0.028" (0.70mm) | 2 | - | 12Z | 56000 | 56.0 K | 5 % | 204.9 V |  | 0.75 W @ 70 C | ±200 | 2010 | -55 to +155 C | 563 | Grade 0 | 5602 |  | Panasonic | ERJ12ZYJ563U | technology 56.0K; | attribute value '56.0 K'; | attribute tolerance '5 %'; | attribute rcwv '204.9 V'; | attribute max_v ''; | attribute power_v '0.75 W @ 70 C'; | attribute tcr '±200'; | attribute size '2010'; | attribute operating_temp '-55 to +155 C'; | attribute pkg_code '563'; | attribute aec-q200 'Grade 0'; | attribute mfg 'Panasonic'; | attribute mpn 'ERJ12ZYJ563U';
https://b2b-api.panasonic.eu/file_stream/pids/fileversion/1242 | //media.digikey.com/Renders/Panasonic%20Renders/ERJ-2010%20Pkg.jpg | P62KWTR-ND,P62KWCT-ND,P62KWDKR-ND | ERJ-12ZYJ623U | Panasonic Electronic Components | Panasonic Electronic Components | RES SMD 62K OHM 5% 3/4W 2010 | 35 | 0.49 | 0 | 1 | Tape & Reel (TR),Cut Tape (CT),Digi-Reel® | ERJ-12Z | Active | 62 kOhms | ±5% | 0.75W, 3/4W | Thick Film | Automotive AEC-Q200 | ±200ppm/°C | -55°C ~ 155°C | 2010 (5025 Metric) | 2010 | AEC-Q200 | 0.197" L x 0.098" W (5.00mm x 2.50mm) | 0.028" (0.70mm) | 2 | - | 12Z | 62000 | 62.0 K | 5 % | 215.6 V |  | 0.75 W @ 70 C | ±200 | 2010 | -55 to +155 C | 623 | Grade 0 | 6202 |  | Panasonic | ERJ12ZYJ623U | technology 62.0K; | attribute value '62.0 K'; | attribute tolerance '5 %'; | attribute rcwv '215.6 V'; | attribute max_v ''; | attribute power_v '0.75 W @ 70 C'; | attribute tcr '±200'; | attribute size '2010'; | attribute operating_temp '-55 to +155 C'; | attribute pkg_code '623'; | attribute aec-q200 'Grade 0'; | attribute mfg 'Panasonic'; | attribute mpn 'ERJ12ZYJ623U';
https://b2b-api.panasonic.eu/file_stream/pids/fileversion/1242 | //media.digikey.com/Renders/Panasonic%20Renders/ERJ-2010%20Pkg.jpg | P68KWTR-ND,P68KWCT-ND,P68KWDKR-ND | ERJ-12ZYJ683U | Panasonic Electronic Components | Panasonic Electronic Components | RES SMD 68K OHM 5% 3/4W 2010 | 9993 | 0.55 | 0 | 1 | Tape & Reel (TR),Cut Tape (CT),Digi-Reel® | ERJ-12Z | Active | 68 kOhms | ±5% | 0.75W, 3/4W | Thick Film | Automotive AEC-Q200 | ±200ppm/°C | -55°C ~ 155°C | 2010 (5025 Metric) | 2010 | AEC-Q200 | 0.197" L x 0.098" W (5.00mm x 2.50mm) | 0.028" (0.70mm) | 2 | - | 12Z | 68000 | 68.0 K | 5 % | 225.8 V |  | 0.75 W @ 70 C | ±200 | 2010 | -55 to +155 C | 683 | Grade 0 | 6802 |  | Panasonic | ERJ12ZYJ683U | technology 68.0K; | attribute value '68.0 K'; | attribute tolerance '5 %'; | attribute rcwv '225.8 V'; | attribute max_v ''; | attribute power_v '0.75 W @ 70 C'; | attribute tcr '±200'; | attribute size '2010'; | attribute operating_temp '-55 to +155 C'; | attribute pkg_code '683'; | attribute aec-q200 'Grade 0'; | attribute mfg 'Panasonic'; | attribute mpn 'ERJ12ZYJ683U';
https://b2b-api.panasonic.eu/file_stream/pids/fileversion/1242 | //media.digikey.com/Renders/Panasonic%20Renders/ERJ-2010%20Pkg.jpg | P75KWTR-ND,P75KWCT-ND,P75KWDKR-ND | ERJ-12ZYJ753U | Panasonic Electronic Components | Panasonic Electronic Components | RES SMD 75K OHM 5% 3/4W 2010 | 6792 | 0.55 | 0 | 1 | Tape & Reel (TR),Cut Tape (CT),Digi-Reel® | ERJ-12Z | Active | 75 kOhms | ±5% | 0.75W, 3/4W | Thick Film | Automotive AEC-Q200 | ±200ppm/°C | -55°C ~ 155°C | 2010 (5025 Metric) | 2010 | AEC-Q200 | 0.197" L x 0.098" W (5.00mm x 2.50mm) | 0.028" (0.70mm) | 2 | - | 12Z | 75000 | 75.0 K | 5 % | 237.2 V |  | 0.75 W @ 70 C | ±200 | 2010 | -55 to +155 C | 753 | Grade 0 | 7502 |  | Panasonic | ERJ12ZYJ753U | technology 75.0K; | attribute value '75.0 K'; | attribute tolerance '5 %'; | attribute rcwv '237.2 V'; | attribute max_v ''; | attribute power_v '0.75 W @ 70 C'; | attribute tcr '±200'; | attribute size '2010'; | attribute operating_temp '-55 to +155 C'; | attribute pkg_code '753'; | attribute aec-q200 'Grade 0'; | attribute mfg 'Panasonic'; | attribute mpn 'ERJ12ZYJ753U';
https://b2b-api.panasonic.eu/file_stream/pids/fileversion/1242 | //media.digikey.com/Renders/Panasonic%20Renders/ERJ-2010%20Pkg.jpg | P82KWTR-ND,P82KWCT-ND,P82KWDKR-ND | ERJ-12ZYJ823U | Panasonic Electronic Components | Panasonic Electronic Components | RES SMD 82K OHM 5% 3/4W 2010 | 560 | 0.55 | 0 | 1 | Tape & Reel (TR),Cut Tape (CT),Digi-Reel® | ERJ-12Z | Active | 82 kOhms | ±5% | 0.75W, 3/4W | Thick Film | Automotive AEC-Q200 | ±200ppm/°C | -55°C ~ 155°C | 2010 (5025 Metric) | 2010 | AEC-Q200 | 0.197" L x 0.098" W (5.00mm x 2.50mm) | 0.028" (0.70mm) | 2 | - | 12Z | 82000 | 82.0 K | 5 % | 248 V |  | 0.75 W @ 70 C | ±200 | 2010 | -55 to +155 C | 823 | Grade 0 | 8202 |  | Panasonic | ERJ12ZYJ823U | technology 82.0K; | attribute value '82.0 K'; | attribute tolerance '5 %'; | attribute rcwv '248 V'; | attribute max_v ''; | attribute power_v '0.75 W @ 70 C'; | attribute tcr '±200'; | attribute size '2010'; | attribute operating_temp '-55 to +155 C'; | attribute pkg_code '823'; | attribute aec-q200 'Grade 0'; | attribute mfg 'Panasonic'; | attribute mpn 'ERJ12ZYJ823U';
https://b2b-api.panasonic.eu/file_stream/pids/fileversion/1242 | //media.digikey.com/Renders/Panasonic%20Renders/ERJ-2010%20Pkg.jpg | P91KWTR-ND,P91KWCT-ND,P91KWDKR-ND | ERJ-12ZYJ913U | Panasonic Electronic Components | Panasonic Electronic Components | RES SMD 91K OHM 5% 3/4W 2010 | 0 | 0.55 | 0 | 1 | Tape & Reel (TR),Cut Tape (CT),Digi-Reel® | ERJ-12Z | Active | 91 kOhms | ±5% | 0.75W, 3/4W | Thick Film | Automotive AEC-Q200 | ±200ppm/°C | -55°C ~ 155°C | 2010 (5025 Metric) | 2010 | AEC-Q200 | 0.197" L x 0.098" W (5.00mm x 2.50mm) | 0.028" (0.70mm) | 2 | - | 12Z | 91000 | 91.0 K | 5 % | 261.2 V |  | 0.75 W @ 70 C | ±200 | 2010 | -55 to +155 C | 913 | Grade 0 | 9102 |  | Panasonic | ERJ12ZYJ913U | technology 91.0K; | attribute value '91.0 K'; | attribute tolerance '5 %'; | attribute rcwv '261.2 V'; | attribute max_v ''; | attribute power_v '0.75 W @ 70 C'; | attribute tcr '±200'; | attribute size '2010'; | attribute operating_temp '-55 to +155 C'; | attribute pkg_code '913'; | attribute aec-q200 'Grade 0'; | attribute mfg 'Panasonic'; | attribute mpn 'ERJ12ZYJ913U';
https://b2b-api.panasonic.eu/file_stream/pids/fileversion/1242 | //media.digikey.com/Renders/Panasonic%20Renders/ERJ-2010%20Pkg.jpg | P100KWTR-ND,P100KWCT-ND,P100KWDKR-ND | ERJ-12ZYJ104U | Panasonic Electronic Components | Panasonic Electronic Components | RES SMD 100K OHM 5% 3/4W 2010 | 14191 | 0.55 | 0 | 1 | Tape & Reel (TR),Cut Tape (CT),Digi-Reel® | ERJ-12Z | Active | 100 kOhms | ±5% | 0.75W, 3/4W | Thick Film | Automotive AEC-Q200 | ±200ppm/°C | -55°C ~ 155°C | 2010 (5025 Metric) | 2010 | AEC-Q200 | 0.197" L x 0.098" W (5.00mm x 2.50mm) | 0.028" (0.70mm) | 2 | - | 12Z | 100000 | 100 K | 5 % | 273.9 V |  | 0.75 W @ 70 C | ±200 | 2010 | -55 to +155 C | 104 | Grade 0 | 1003 |  | Panasonic | ERJ12ZYJ104U | technology 100K; | attribute value '100 K'; | attribute tolerance '5 %'; | attribute rcwv '273.9 V'; | attribute max_v ''; | attribute power_v '0.75 W @ 70 C'; | attribute tcr '±200'; | attribute size '2010'; | attribute operating_temp '-55 to +155 C'; | attribute pkg_code '104'; | attribute aec-q200 'Grade 0'; | attribute mfg 'Panasonic'; | attribute mpn 'ERJ12ZYJ104U';
https://b2b-api.panasonic.eu/file_stream/pids/fileversion/1242 | //media.digikey.com/Renders/Panasonic%20Renders/ERJ-2010%20Pkg.jpg | P110KWTR-ND,P110KWCT-ND,P110KWDKR-ND | ERJ-12ZYJ114U | Panasonic Electronic Components | Panasonic Electronic Components | RES SMD 110K OHM 5% 3/4W 2010 | 3218 | 0.55 | 0 | 1 | Tape & Reel (TR),Cut Tape (CT),Digi-Reel® | ERJ-12Z | Active | 110 kOhms | ±5% | 0.75W, 3/4W | Thick Film | Automotive AEC-Q200 | ±200ppm/°C | -55°C ~ 155°C | 2010 (5025 Metric) | 2010 | AEC-Q200 | 0.197" L x 0.098" W (5.00mm x 2.50mm) | 0.028" (0.70mm) | 2 | - | 12Z | 110000 | 110 K | 5 % | 287.2 V |  | 0.75 W @ 70 C | ±200 | 2010 | -55 to +155 C | 114 | Grade 0 | 1103 |  | Panasonic | ERJ12ZYJ114U | technology 110K; | attribute value '110 K'; | attribute tolerance '5 %'; | attribute rcwv '287.2 V'; | attribute max_v ''; | attribute power_v '0.75 W @ 70 C'; | attribute tcr '±200'; | attribute size '2010'; | attribute operating_temp '-55 to +155 C'; | attribute pkg_code '114'; | attribute aec-q200 'Grade 0'; | attribute mfg 'Panasonic'; | attribute mpn 'ERJ12ZYJ114U';
https://b2b-api.panasonic.eu/file_stream/pids/fileversion/1242 | //media.digikey.com/Renders/Panasonic%20Renders/ERJ-2010%20Pkg.jpg | P120KWTR-ND,P120KWCT-ND,P120KWDKR-ND | ERJ-12ZYJ124U | Panasonic Electronic Components | Panasonic Electronic Components | RES SMD 120K OHM 5% 3/4W 2010 | 4970 | 0.55 | 0 | 1 | Tape & Reel (TR),Cut Tape (CT),Digi-Reel® | ERJ-12Z | Active | 120 kOhms | ±5% | 0.75W, 3/4W | Thick Film | Automotive AEC-Q200 | ±200ppm/°C | -55°C ~ 155°C | 2010 (5025 Metric) | 2010 | AEC-Q200 | 0.197" L x 0.098" W (5.00mm x 2.50mm) | 0.028" (0.70mm) | 2 | - | 12Z | 120000 | 120 K | 5 % | 300 V |  | 0.75 W @ 70 C | ±200 | 2010 | -55 to +155 C | 124 | Grade 0 | 1203 |  | Panasonic | ERJ12ZYJ124U | technology 120K; | attribute value '120 K'; | attribute tolerance '5 %'; | attribute rcwv '300 V'; | attribute max_v ''; | attribute power_v '0.75 W @ 70 C'; | attribute tcr '±200'; | attribute size '2010'; | attribute operating_temp '-55 to +155 C'; | attribute pkg_code '124'; | attribute aec-q200 'Grade 0'; | attribute mfg 'Panasonic'; | attribute mpn 'ERJ12ZYJ124U';
https://b2b-api.panasonic.eu/file_stream/pids/fileversion/1242 | //media.digikey.com/Renders/Panasonic%20Renders/ERJ-2010%20Pkg.jpg | P130KWTR-ND,P130KWCT-ND,P130KWDKR-ND | ERJ-12ZYJ134U | Panasonic Electronic Components | Panasonic Electronic Components | RES SMD 130K OHM 5% 3/4W 2010 | 2101 | 0.55 | 0 | 1 | Tape & Reel (TR),Cut Tape (CT),Digi-Reel® | ERJ-12Z | Active | 130 kOhms | ±5% | 0.75W, 3/4W | Thick Film | Automotive AEC-Q200 | ±200ppm/°C | -55°C ~ 155°C | 2010 (5025 Metric) | 2010 | AEC-Q200 | 0.197" L x 0.098" W (5.00mm x 2.50mm) | 0.028" (0.70mm) | 2 | - | 12Z | 130000 | 130 K | 5 % | 312.2 V |  | 0.75 W @ 70 C | ±200 | 2010 | -55 to +155 C | 134 | Grade 0 | 1303 |  | Panasonic | ERJ12ZYJ134U | technology 130K; | attribute value '130 K'; | attribute tolerance '5 %'; | attribute rcwv '312.2 V'; | attribute max_v ''; | attribute power_v '0.75 W @ 70 C'; | attribute tcr '±200'; | attribute size '2010'; | attribute operating_temp '-55 to +155 C'; | attribute pkg_code '134'; | attribute aec-q200 'Grade 0'; | attribute mfg 'Panasonic'; | attribute mpn 'ERJ12ZYJ134U';
https://b2b-api.panasonic.eu/file_stream/pids/fileversion/1242 | //media.digikey.com/Renders/Panasonic%20Renders/ERJ-2010%20Pkg.jpg | P150KWTR-ND,P150KWCT-ND,P150KWDKR-ND | ERJ-12ZYJ154U | Panasonic Electronic Components | Panasonic Electronic Components | RES SMD 150K OHM 5% 3/4W 2010 | 4650 | 0.55 | 0 | 1 | Tape & Reel (TR),Cut Tape (CT),Digi-Reel® | ERJ-12Z | Active | 150 kOhms | ±5% | 0.75W, 3/4W | Thick Film | Automotive AEC-Q200 | ±200ppm/°C | -55°C ~ 155°C | 2010 (5025 Metric) | 2010 | AEC-Q200 | 0.197" L x 0.098" W (5.00mm x 2.50mm) | 0.028" (0.70mm) | 2 | - | 12Z | 150000 | 150 K | 5 % | 335.4 V |  | 0.75 W @ 70 C | ±200 | 2010 | -55 to +155 C | 154 | Grade 0 | 1503 |  | Panasonic | ERJ12ZYJ154U | technology 150K; | attribute value '150 K'; | attribute tolerance '5 %'; | attribute rcwv '335.4 V'; | attribute max_v ''; | attribute power_v '0.75 W @ 70 C'; | attribute tcr '±200'; | attribute size '2010'; | attribute operating_temp '-55 to +155 C'; | attribute pkg_code '154'; | attribute aec-q200 'Grade 0'; | attribute mfg 'Panasonic'; | attribute mpn 'ERJ12ZYJ154U';
https://b2b-api.panasonic.eu/file_stream/pids/fileversion/1242 | //media.digikey.com/Renders/Panasonic%20Renders/ERJ-2010%20Pkg.jpg | P160KWTR-ND,P160KWCT-ND,P160KWDKR-ND | ERJ-12ZYJ164U | Panasonic Electronic Components | Panasonic Electronic Components | RES 160K OHM 3/4W 5% 2010 SMD | 6974 | 0.55 | 0 | 1 | Tape & Reel (TR),Cut Tape (CT),Digi-Reel® | ERJ-12Z | Active | 160 kOhms | ±5% | 0.75W, 3/4W | Thick Film | Automotive AEC-Q200 | ±200ppm/°C | -55°C ~ 155°C | 2010 (5025 Metric) | 2010 | AEC-Q200 | 0.197" L x 0.098" W (5.00mm x 2.50mm) | 0.028" (0.70mm) | 2 | - | 12Z | 160000 | 160 K | 5 % | 346.4 V |  | 0.75 W @ 70 C | ±200 | 2010 | -55 to +155 C | 164 | Grade 0 | 1603 |  | Panasonic | ERJ12ZYJ164U | technology 160K; | attribute value '160 K'; | attribute tolerance '5 %'; | attribute rcwv '346.4 V'; | attribute max_v ''; | attribute power_v '0.75 W @ 70 C'; | attribute tcr '±200'; | attribute size '2010'; | attribute operating_temp '-55 to +155 C'; | attribute pkg_code '164'; | attribute aec-q200 'Grade 0'; | attribute mfg 'Panasonic'; | attribute mpn 'ERJ12ZYJ164U';
https://b2b-api.panasonic.eu/file_stream/pids/fileversion/1242 | //media.digikey.com/Renders/Panasonic%20Renders/ERJ-2010%20Pkg.jpg | P180KWTR-ND,P180KWCT-ND,P180KWDKR-ND | ERJ-12ZYJ184U | Panasonic Electronic Components | Panasonic Electronic Components | RES SMD 180K OHM 5% 3/4W 2010 | 233 | 0.55 | 0 | 1 | Tape & Reel (TR),Cut Tape (CT),Digi-Reel® | ERJ-12Z | Active | 180 kOhms | ±5% | 0.75W, 3/4W | Thick Film | Automotive AEC-Q200 | ±200ppm/°C | -55°C ~ 155°C | 2010 (5025 Metric) | 2010 | AEC-Q200 | 0.197" L x 0.098" W (5.00mm x 2.50mm) | 0.028" (0.70mm) | 2 | - | 12Z | 180000 | 180 K | 5 % | 367.4 V |  | 0.75 W @ 70 C | ±200 | 2010 | -55 to +155 C | 184 | Grade 0 | 1803 |  | Panasonic | ERJ12ZYJ184U | technology 180K; | attribute value '180 K'; | attribute tolerance '5 %'; | attribute rcwv '367.4 V'; | attribute max_v ''; | attribute power_v '0.75 W @ 70 C'; | attribute tcr '±200'; | attribute size '2010'; | attribute operating_temp '-55 to +155 C'; | attribute pkg_code '184'; | attribute aec-q200 'Grade 0'; | attribute mfg 'Panasonic'; | attribute mpn 'ERJ12ZYJ184U';
https://b2b-api.panasonic.eu/file_stream/pids/fileversion/1242 | //media.digikey.com/Renders/Panasonic%20Renders/ERJ-2010%20Pkg.jpg | P200KWTR-ND,P200KWCT-ND,P200KWDKR-ND | ERJ-12ZYJ204U | Panasonic Electronic Components | Panasonic Electronic Components | RES SMD 200K OHM 5% 3/4W 2010 | 2513 | 0.55 | 0 | 1 | Tape & Reel (TR),Cut Tape (CT),Digi-Reel® | ERJ-12Z | Active | 200 kOhms | ±5% | 0.75W, 3/4W | Thick Film | Automotive AEC-Q200 | ±200ppm/°C | -55°C ~ 155°C | 2010 (5025 Metric) | 2010 | AEC-Q200 | 0.197" L x 0.098" W (5.00mm x 2.50mm) | 0.028" (0.70mm) | 2 | - | 12Z | 200000 | 200 K | 5 % | 387.3 V |  | 0.75 W @ 70 C | ±200 | 2010 | -55 to +155 C | 204 | Grade 0 | 2003 |  | Panasonic | ERJ12ZYJ204U | technology 200K; | attribute value '200 K'; | attribute tolerance '5 %'; | attribute rcwv '387.3 V'; | attribute max_v ''; | attribute power_v '0.75 W @ 70 C'; | attribute tcr '±200'; | attribute size '2010'; | attribute operating_temp '-55 to +155 C'; | attribute pkg_code '204'; | attribute aec-q200 'Grade 0'; | attribute mfg 'Panasonic'; | attribute mpn 'ERJ12ZYJ204U';
https://b2b-api.panasonic.eu/file_stream/pids/fileversion/1242 | //media.digikey.com/Renders/Panasonic%20Renders/ERJ-2010%20Pkg.jpg | P220KWTR-ND,P220KWCT-ND,P220KWDKR-ND | ERJ-12ZYJ224U | Panasonic Electronic Components | Panasonic Electronic Components | RES SMD 220K OHM 5% 3/4W 2010 | 0 | 0.55 | 0 | 1 | Tape & Reel (TR),Cut Tape (CT),Digi-Reel® | ERJ-12Z | Active | 220 kOhms | ±5% | 0.75W, 3/4W | Thick Film | Automotive AEC-Q200 | ±200ppm/°C | -55°C ~ 155°C | 2010 (5025 Metric) | 2010 | AEC-Q200 | 0.197" L x 0.098" W (5.00mm x 2.50mm) | 0.028" (0.70mm) | 2 | - | 12Z | 220000 | 220 K | 5 % | 406.2 V |  | 0.75 W @ 70 C | ±200 | 2010 | -55 to +155 C | 224 | Grade 0 | 2203 |  | Panasonic | ERJ12ZYJ224U | technology 220K; | attribute value '220 K'; | attribute tolerance '5 %'; | attribute rcwv '406.2 V'; | attribute max_v ''; | attribute power_v '0.75 W @ 70 C'; | attribute tcr '±200'; | attribute size '2010'; | attribute operating_temp '-55 to +155 C'; | attribute pkg_code '224'; | attribute aec-q200 'Grade 0'; | attribute mfg 'Panasonic'; | attribute mpn 'ERJ12ZYJ224U';
https://b2b-api.panasonic.eu/file_stream/pids/fileversion/1242 | //media.digikey.com/Renders/Panasonic%20Renders/ERJ-2010%20Pkg.jpg | P240KWTR-ND,P240KWCT-ND,P240KWDKR-ND | ERJ-12ZYJ244U | Panasonic Electronic Components | Panasonic Electronic Components | RES SMD 240K OHM 5% 3/4W 2010 | 56 | 0.55 | 0 | 1 | Tape & Reel (TR),Cut Tape (CT),Digi-Reel® | ERJ-12Z | Active | 240 kOhms | ±5% | 0.75W, 3/4W | Thick Film | Automotive AEC-Q200 | ±200ppm/°C | -55°C ~ 155°C | 2010 (5025 Metric) | 2010 | AEC-Q200 | 0.197" L x 0.098" W (5.00mm x 2.50mm) | 0.028" (0.70mm) | 2 | - | 12Z | 240000 | 240 K | 5 % | 424.3 V |  | 0.75 W @ 70 C | ±200 | 2010 | -55 to +155 C | 244 | Grade 0 | 2403 |  | Panasonic | ERJ12ZYJ244U | technology 240K; | attribute value '240 K'; | attribute tolerance '5 %'; | attribute rcwv '424.3 V'; | attribute max_v ''; | attribute power_v '0.75 W @ 70 C'; | attribute tcr '±200'; | attribute size '2010'; | attribute operating_temp '-55 to +155 C'; | attribute pkg_code '244'; | attribute aec-q200 'Grade 0'; | attribute mfg 'Panasonic'; | attribute mpn 'ERJ12ZYJ244U';
https://b2b-api.panasonic.eu/file_stream/pids/fileversion/1242 | //media.digikey.com/Renders/Panasonic%20Renders/ERJ-2010%20Pkg.jpg | P270KWTR-ND,P270KWCT-ND,P270KWDKR-ND | ERJ-12ZYJ274U | Panasonic Electronic Components | Panasonic Electronic Components | RES SMD 270K OHM 5% 3/4W 2010 | 183 | 0.55 | 0 | 1 | Tape & Reel (TR),Cut Tape (CT),Digi-Reel® | ERJ-12Z | Active | 270 kOhms | ±5% | 0.75W, 3/4W | Thick Film | Automotive AEC-Q200 | ±200ppm/°C | -55°C ~ 155°C | 2010 (5025 Metric) | 2010 | AEC-Q200 | 0.197" L x 0.098" W (5.00mm x 2.50mm) | 0.028" (0.70mm) | 2 | - | 12Z | 270000 | 270 K | 5 % | 450 V |  | 0.75 W @ 70 C | ±200 | 2010 | -55 to +155 C | 274 | Grade 0 | 2703 |  | Panasonic | ERJ12ZYJ274U | technology 270K; | attribute value '270 K'; | attribute tolerance '5 %'; | attribute rcwv '450 V'; | attribute max_v ''; | attribute power_v '0.75 W @ 70 C'; | attribute tcr '±200'; | attribute size '2010'; | attribute operating_temp '-55 to +155 C'; | attribute pkg_code '274'; | attribute aec-q200 'Grade 0'; | attribute mfg 'Panasonic'; | attribute mpn 'ERJ12ZYJ274U';
https://b2b-api.panasonic.eu/file_stream/pids/fileversion/1242 | //media.digikey.com/Renders/Panasonic%20Renders/ERJ-2010%20Pkg.jpg | P300KWTR-ND,P300KWCT-ND,P300KWDKR-ND | ERJ-12ZYJ304U | Panasonic Electronic Components | Panasonic Electronic Components | RES SMD 300K OHM 5% 3/4W 2010 | 2333 | 0.55 | 0 | 1 | Tape & Reel (TR),Cut Tape (CT),Digi-Reel® | ERJ-12Z | Active | 300 kOhms | ±5% | 0.75W, 3/4W | Thick Film | Automotive AEC-Q200 | ±200ppm/°C | -55°C ~ 155°C | 2010 (5025 Metric) | 2010 | AEC-Q200 | 0.197" L x 0.098" W (5.00mm x 2.50mm) | 0.028" (0.70mm) | 2 | - | 12Z | 300000 | 300 K | 5 % | 474.3 V |  | 0.75 W @ 70 C | ±200 | 2010 | -55 to +155 C | 304 | Grade 0 | 3003 |  | Panasonic | ERJ12ZYJ304U | technology 300K; | attribute value '300 K'; | attribute tolerance '5 %'; | attribute rcwv '474.3 V'; | attribute max_v ''; | attribute power_v '0.75 W @ 70 C'; | attribute tcr '±200'; | attribute size '2010'; | attribute operating_temp '-55 to +155 C'; | attribute pkg_code '304'; | attribute aec-q200 'Grade 0'; | attribute mfg 'Panasonic'; | attribute mpn 'ERJ12ZYJ304U';
https://b2b-api.panasonic.eu/file_stream/pids/fileversion/1242 | //media.digikey.com/Renders/Panasonic%20Renders/ERJ-2010%20Pkg.jpg | P330KWTR-ND,P330KWCT-ND,P330KWDKR-ND | ERJ-12ZYJ334U | Panasonic Electronic Components | Panasonic Electronic Components | RES SMD 330K OHM 5% 3/4W 2010 | 0 | 0.55 | 0 | 1 | Tape & Reel (TR),Cut Tape (CT),Digi-Reel® | ERJ-12Z | Active | 330 kOhms | ±5% | 0.75W, 3/4W | Thick Film | Automotive AEC-Q200 | ±200ppm/°C | -55°C ~ 155°C | 2010 (5025 Metric) | 2010 | AEC-Q200 | 0.197" L x 0.098" W (5.00mm x 2.50mm) | 0.028" (0.70mm) | 2 | - | 12Z | 330000 | 330 K | 5 % | 497.5 V |  | 0.75 W @ 70 C | ±200 | 2010 | -55 to +155 C | 334 | Grade 0 | 3303 |  | Panasonic | ERJ12ZYJ334U | technology 330K; | attribute value '330 K'; | attribute tolerance '5 %'; | attribute rcwv '497.5 V'; | attribute max_v ''; | attribute power_v '0.75 W @ 70 C'; | attribute tcr '±200'; | attribute size '2010'; | attribute operating_temp '-55 to +155 C'; | attribute pkg_code '334'; | attribute aec-q200 'Grade 0'; | attribute mfg 'Panasonic'; | attribute mpn 'ERJ12ZYJ334U';
https://b2b-api.panasonic.eu/file_stream/pids/fileversion/1242 | //media.digikey.com/Renders/Panasonic%20Renders/ERJ-2010%20Pkg.jpg | P360KWTR-ND,P360KWCT-ND,P360KWDKR-ND | ERJ-12ZYJ364U | Panasonic Electronic Components | Panasonic Electronic Components | RES SMD 360K OHM 5% 3/4W 2010 | 8771 | 0.55 | 0 | 1 | Tape & Reel (TR),Cut Tape (CT),Digi-Reel® | ERJ-12Z | Active | 360 kOhms | ±5% | 0.75W, 3/4W | Thick Film | Automotive AEC-Q200 | ±200ppm/°C | -55°C ~ 155°C | 2010 (5025 Metric) | 2010 | AEC-Q200 | 0.197" L x 0.098" W (5.00mm x 2.50mm) | 0.028" (0.70mm) | 2 | - | 12Z | 360000 | 360 K | 5 % | 519.6 V |  | 0.75 W @ 70 C | ±200 | 2010 | -55 to +155 C | 364 | Grade 0 | 3603 |  | Panasonic | ERJ12ZYJ364U | technology 360K; | attribute value '360 K'; | attribute tolerance '5 %'; | attribute rcwv '519.6 V'; | attribute max_v ''; | attribute power_v '0.75 W @ 70 C'; | attribute tcr '±200'; | attribute size '2010'; | attribute operating_temp '-55 to +155 C'; | attribute pkg_code '364'; | attribute aec-q200 'Grade 0'; | attribute mfg 'Panasonic'; | attribute mpn 'ERJ12ZYJ364U';
https://b2b-api.panasonic.eu/file_stream/pids/fileversion/1242 | //media.digikey.com/Renders/Panasonic%20Renders/ERJ-2010%20Pkg.jpg | P390KWTR-ND,P390KWCT-ND,P390KWDKR-ND | ERJ-12ZYJ394U | Panasonic Electronic Components | Panasonic Electronic Components | RES SMD 390K OHM 5% 3/4W 2010 | 2865 | 0.55 | 0 | 1 | Tape & Reel (TR),Cut Tape (CT),Digi-Reel® | ERJ-12Z | Active | 390 kOhms | ±5% | 0.75W, 3/4W | Thick Film | Automotive AEC-Q200 | ±200ppm/°C | -55°C ~ 155°C | 2010 (5025 Metric) | 2010 | AEC-Q200 | 0.197" L x 0.098" W (5.00mm x 2.50mm) | 0.028" (0.70mm) | 2 | - | 12Z | 390000 | 390 K | 5 % | 540.8 V |  | 0.75 W @ 70 C | ±200 | 2010 | -55 to +155 C | 394 | Grade 0 | 3903 |  | Panasonic | ERJ12ZYJ394U | technology 390K; | attribute value '390 K'; | attribute tolerance '5 %'; | attribute rcwv '540.8 V'; | attribute max_v ''; | attribute power_v '0.75 W @ 70 C'; | attribute tcr '±200'; | attribute size '2010'; | attribute operating_temp '-55 to +155 C'; | attribute pkg_code '394'; | attribute aec-q200 'Grade 0'; | attribute mfg 'Panasonic'; | attribute mpn 'ERJ12ZYJ394U';
https://b2b-api.panasonic.eu/file_stream/pids/fileversion/1242 | //media.digikey.com/Renders/Panasonic%20Renders/ERJ-2010%20Pkg.jpg | P430KWTR-ND,P430KWCT-ND,P430KWDKR-ND | ERJ-12ZYJ434U | Panasonic Electronic Components | Panasonic Electronic Components | RES SMD 430K OHM 5% 3/4W 2010 | 0 | 0.55 | 0 | 1 | Tape & Reel (TR),Cut Tape (CT),Digi-Reel® | ERJ-12Z | Active | 430 kOhms | ±5% | 0.75W, 3/4W | Thick Film | Automotive AEC-Q200 | ±200ppm/°C | -55°C ~ 155°C | 2010 (5025 Metric) | 2010 | AEC-Q200 | 0.197" L x 0.098" W (5.00mm x 2.50mm) | 0.028" (0.70mm) | 2 | - | 12Z | 430000 | 430 K | 5 % | 567.9 V |  | 0.75 W @ 70 C | ±200 | 2010 | -55 to +155 C | 434 | Grade 0 | 4303 |  | Panasonic | ERJ12ZYJ434U | technology 430K; | attribute value '430 K'; | attribute tolerance '5 %'; | attribute rcwv '567.9 V'; | attribute max_v ''; | attribute power_v '0.75 W @ 70 C'; | attribute tcr '±200'; | attribute size '2010'; | attribute operating_temp '-55 to +155 C'; | attribute pkg_code '434'; | attribute aec-q200 'Grade 0'; | attribute mfg 'Panasonic'; | attribute mpn 'ERJ12ZYJ434U';
https://b2b-api.panasonic.eu/file_stream/pids/fileversion/1242 | //media.digikey.com/Renders/Panasonic%20Renders/ERJ-2010%20Pkg.jpg | P470KWTR-ND,P470KWCT-ND,P470KWDKR-ND | ERJ-12ZYJ474U | Panasonic Electronic Components | Panasonic Electronic Components | RES SMD 470K OHM 5% 3/4W 2010 | 163 | 0.55 | 0 | 1 | Tape & Reel (TR),Cut Tape (CT),Digi-Reel® | ERJ-12Z | Active | 470 kOhms | ±5% | 0.75W, 3/4W | Thick Film | Automotive AEC-Q200 | ±200ppm/°C | -55°C ~ 155°C | 2010 (5025 Metric) | 2010 | AEC-Q200 | 0.197" L x 0.098" W (5.00mm x 2.50mm) | 0.028" (0.70mm) | 2 | - | 12Z | 470000 | 470 K | 5 % | 593.7 V |  | 0.75 W @ 70 C | ±200 | 2010 | -55 to +155 C | 474 | Grade 0 | 4703 |  | Panasonic | ERJ12ZYJ474U | technology 470K; | attribute value '470 K'; | attribute tolerance '5 %'; | attribute rcwv '593.7 V'; | attribute max_v ''; | attribute power_v '0.75 W @ 70 C'; | attribute tcr '±200'; | attribute size '2010'; | attribute operating_temp '-55 to +155 C'; | attribute pkg_code '474'; | attribute aec-q200 'Grade 0'; | attribute mfg 'Panasonic'; | attribute mpn 'ERJ12ZYJ474U';
https://b2b-api.panasonic.eu/file_stream/pids/fileversion/1242 | //media.digikey.com/Renders/Panasonic%20Renders/ERJ-2010%20Pkg.jpg | P510KWTR-ND,P510KWCT-ND,P510KWDKR-ND | ERJ-12ZYJ514U | Panasonic Electronic Components | Panasonic Electronic Components | RES SMD 510K OHM 5% 3/4W 2010 | 0 | 0.55 | 0 | 1 | Tape & Reel (TR),Cut Tape (CT),Digi-Reel® | ERJ-12Z | Active | 510 kOhms | ±5% | 0.75W, 3/4W | Thick Film | Automotive AEC-Q200 | ±200ppm/°C | -55°C ~ 155°C | 2010 (5025 Metric) | 2010 | AEC-Q200 | 0.197" L x 0.098" W (5.00mm x 2.50mm) | 0.028" (0.70mm) | 2 | - | 12Z | 510000 | 510 K | 5 % | 618.5 V |  | 0.75 W @ 70 C | ±200 | 2010 | -55 to +155 C | 514 | Grade 0 | 5103 |  | Panasonic | ERJ12ZYJ514U | technology 510K; | attribute value '510 K'; | attribute tolerance '5 %'; | attribute rcwv '618.5 V'; | attribute max_v ''; | attribute power_v '0.75 W @ 70 C'; | attribute tcr '±200'; | attribute size '2010'; | attribute operating_temp '-55 to +155 C'; | attribute pkg_code '514'; | attribute aec-q200 'Grade 0'; | attribute mfg 'Panasonic'; | attribute mpn 'ERJ12ZYJ514U';
https://b2b-api.panasonic.eu/file_stream/pids/fileversion/1242 | //media.digikey.com/Renders/Panasonic%20Renders/ERJ-2010%20Pkg.jpg | P560KWTR-ND,P560KWCT-ND,P560KWDKR-ND | ERJ-12ZYJ564U | Panasonic Electronic Components | Panasonic Electronic Components | RES SMD 560K OHM 5% 3/4W 2010 | 318 | 0.55 | 0 | 1 | Tape & Reel (TR),Cut Tape (CT),Digi-Reel® | ERJ-12Z | Active | 560 kOhms | ±5% | 0.75W, 3/4W | Thick Film | Automotive AEC-Q200 | ±200ppm/°C | -55°C ~ 155°C | 2010 (5025 Metric) | 2010 | AEC-Q200 | 0.197" L x 0.098" W (5.00mm x 2.50mm) | 0.028" (0.70mm) | 2 | - | 12Z | 560000 | 560 K | 5 % | 648.1 V |  | 0.75 W @ 70 C | ±200 | 2010 | -55 to +155 C | 564 | Grade 0 | 5603 |  | Panasonic | ERJ12ZYJ564U | technology 560K; | attribute value '560 K'; | attribute tolerance '5 %'; | attribute rcwv '648.1 V'; | attribute max_v ''; | attribute power_v '0.75 W @ 70 C'; | attribute tcr '±200'; | attribute size '2010'; | attribute operating_temp '-55 to +155 C'; | attribute pkg_code '564'; | attribute aec-q200 'Grade 0'; | attribute mfg 'Panasonic'; | attribute mpn 'ERJ12ZYJ564U';
https://b2b-api.panasonic.eu/file_stream/pids/fileversion/1242 | //media.digikey.com/Renders/Panasonic%20Renders/ERJ-2010%20Pkg.jpg | P620KWTR-ND,P620KWCT-ND,P620KWDKR-ND | ERJ-12ZYJ624U | Panasonic Electronic Components | Panasonic Electronic Components | RES SMD 620K OHM 5% 3/4W 2010 | 0 | 0.55 | 0 | 1 | Tape & Reel (TR),Cut Tape (CT),Digi-Reel® | ERJ-12Z | Active | 620 kOhms | ±5% | 0.75W, 3/4W | Thick Film | Automotive AEC-Q200 | ±200ppm/°C | -55°C ~ 155°C | 2010 (5025 Metric) | 2010 | AEC-Q200 | 0.197" L x 0.098" W (5.00mm x 2.50mm) | 0.028" (0.70mm) | 2 | - | 12Z | 620000 | 620 K | 5 % | 681.9 V |  | 0.75 W @ 70 C | ±200 | 2010 | -55 to +155 C | 624 | Grade 0 | 6203 |  | Panasonic | ERJ12ZYJ624U | technology 620K; | attribute value '620 K'; | attribute tolerance '5 %'; | attribute rcwv '681.9 V'; | attribute max_v ''; | attribute power_v '0.75 W @ 70 C'; | attribute tcr '±200'; | attribute size '2010'; | attribute operating_temp '-55 to +155 C'; | attribute pkg_code '624'; | attribute aec-q200 'Grade 0'; | attribute mfg 'Panasonic'; | attribute mpn 'ERJ12ZYJ624U';
https://b2b-api.panasonic.eu/file_stream/pids/fileversion/1242 | //media.digikey.com/Renders/Panasonic%20Renders/ERJ-2010%20Pkg.jpg | P680KWTR-ND,P680KWCT-ND,P680KWDKR-ND | ERJ-12ZYJ684U | Panasonic Electronic Components | Panasonic Electronic Components | RES SMD 680K OHM 5% 3/4W 2010 | 1147 | 0.55 | 0 | 1 | Tape & Reel (TR),Cut Tape (CT),Digi-Reel® | ERJ-12Z | Active | 680 kOhms | ±5% | 0.75W, 3/4W | Thick Film | Automotive AEC-Q200 | ±200ppm/°C | -55°C ~ 155°C | 2010 (5025 Metric) | 2010 | AEC-Q200 | 0.197" L x 0.098" W (5.00mm x 2.50mm) | 0.028" (0.70mm) | 2 | - | 12Z | 680000 | 680 K | 5 % | 714.1 V |  | 0.75 W @ 70 C | ±200 | 2010 | -55 to +155 C | 684 | Grade 0 | 6803 |  | Panasonic | ERJ12ZYJ684U | technology 680K; | attribute value '680 K'; | attribute tolerance '5 %'; | attribute rcwv '714.1 V'; | attribute max_v ''; | attribute power_v '0.75 W @ 70 C'; | attribute tcr '±200'; | attribute size '2010'; | attribute operating_temp '-55 to +155 C'; | attribute pkg_code '684'; | attribute aec-q200 'Grade 0'; | attribute mfg 'Panasonic'; | attribute mpn 'ERJ12ZYJ684U';
https://b2b-api.panasonic.eu/file_stream/pids/fileversion/1242 | //media.digikey.com/Renders/Panasonic%20Renders/ERJ-2010%20Pkg.jpg | P750KWTR-ND,P750KWCT-ND,P750KWDKR-ND | ERJ-12ZYJ754U | Panasonic Electronic Components | Panasonic Electronic Components | RES SMD 750K OHM 5% 3/4W 2010 | 9541 | 0.55 | 0 | 1 | Tape & Reel (TR),Cut Tape (CT),Digi-Reel® | ERJ-12Z | Active | 750 kOhms | ±5% | 0.75W, 3/4W | Thick Film | Automotive AEC-Q200 | ±200ppm/°C | -55°C ~ 155°C | 2010 (5025 Metric) | 2010 | AEC-Q200 | 0.197" L x 0.098" W (5.00mm x 2.50mm) | 0.028" (0.70mm) | 2 | - | 12Z | 750000 | 750 K | 5 % | 750 V |  | 0.75 W @ 70 C | ±200 | 2010 | -55 to +155 C | 754 | Grade 0 | 7503 |  | Panasonic | ERJ12ZYJ754U | technology 750K; | attribute value '750 K'; | attribute tolerance '5 %'; | attribute rcwv '750 V'; | attribute max_v ''; | attribute power_v '0.75 W @ 70 C'; | attribute tcr '±200'; | attribute size '2010'; | attribute operating_temp '-55 to +155 C'; | attribute pkg_code '754'; | attribute aec-q200 'Grade 0'; | attribute mfg 'Panasonic'; | attribute mpn 'ERJ12ZYJ754U';
https://b2b-api.panasonic.eu/file_stream/pids/fileversion/1242 | //media.digikey.com/Renders/Panasonic%20Renders/ERJ-2010%20Pkg.jpg | P820KWTR-ND,P820KWCT-ND,P820KWDKR-ND | ERJ-12ZYJ824U | Panasonic Electronic Components | Panasonic Electronic Components | RES SMD 820K OHM 5% 3/4W 2010 | 0 | 0.55 | 0 | 1 | Tape & Reel (TR),Cut Tape (CT),Digi-Reel® | ERJ-12Z | Active | 820 kOhms | ±5% | 0.75W, 3/4W | Thick Film | Automotive AEC-Q200 | ±200ppm/°C | -55°C ~ 155°C | 2010 (5025 Metric) | 2010 | AEC-Q200 | 0.197" L x 0.098" W (5.00mm x 2.50mm) | 0.028" (0.70mm) | 2 | - | 12Z | 820000 | 820 K | 5 % | 784.2 V |  | 0.75 W @ 70 C | ±200 | 2010 | -55 to +155 C | 824 | Grade 0 | 8203 |  | Panasonic | ERJ12ZYJ824U | technology 820K; | attribute value '820 K'; | attribute tolerance '5 %'; | attribute rcwv '784.2 V'; | attribute max_v ''; | attribute power_v '0.75 W @ 70 C'; | attribute tcr '±200'; | attribute size '2010'; | attribute operating_temp '-55 to +155 C'; | attribute pkg_code '824'; | attribute aec-q200 'Grade 0'; | attribute mfg 'Panasonic'; | attribute mpn 'ERJ12ZYJ824U';
https://b2b-api.panasonic.eu/file_stream/pids/fileversion/1242 | //media.digikey.com/Renders/Panasonic%20Renders/ERJ-2010%20Pkg.jpg | P910KWTR-ND,P910KWCT-ND,P910KWDKR-ND | ERJ-12ZYJ914U | Panasonic Electronic Components | Panasonic Electronic Components | RES SMD 910K OHM 5% 3/4W 2010 | 856 | 0.55 | 0 | 1 | Tape & Reel (TR),Cut Tape (CT),Digi-Reel® | ERJ-12Z | Active | 910 kOhms | ±5% | 0.75W, 3/4W | Thick Film | Automotive AEC-Q200 | ±200ppm/°C | -55°C ~ 155°C | 2010 (5025 Metric) | 2010 | AEC-Q200 | 0.197" L x 0.098" W (5.00mm x 2.50mm) | 0.028" (0.70mm) | 2 | - | 12Z | 910000 | 910 K | 5 % | 826.1 V |  | 0.75 W @ 70 C | ±200 | 2010 | -55 to +155 C | 914 | Grade 0 | 9103 |  | Panasonic | ERJ12ZYJ914U | technology 910K; | attribute value '910 K'; | attribute tolerance '5 %'; | attribute rcwv '826.1 V'; | attribute max_v ''; | attribute power_v '0.75 W @ 70 C'; | attribute tcr '±200'; | attribute size '2010'; | attribute operating_temp '-55 to +155 C'; | attribute pkg_code '914'; | attribute aec-q200 'Grade 0'; | attribute mfg 'Panasonic'; | attribute mpn 'ERJ12ZYJ914U';
https://b2b-api.panasonic.eu/file_stream/pids/fileversion/1242 | //media.digikey.com/Renders/Panasonic%20Renders/ERJ-2010%20Pkg.jpg | P1.0MWTR-ND,P1.0MWCT-ND,P1.0MWDKR-ND | ERJ-12ZYJ105U | Panasonic Electronic Components | Panasonic Electronic Components | RES SMD 1M OHM 5% 3/4W 2010 | 46 | 0.55 | 0 | 1 | Tape & Reel (TR),Cut Tape (CT),Digi-Reel® | ERJ-12Z | Active | 1 MOhms | ±5% | 0.75W, 3/4W | Thick Film | Automotive AEC-Q200 | ±200ppm/°C | -55°C ~ 155°C | 2010 (5025 Metric) | 2010 | AEC-Q200 | 0.197" L x 0.098" W (5.00mm x 2.50mm) | 0.028" (0.70mm) | 2 | - | 12Z | 1000000 | 1 M | 5 % | 866 V |  | 0.75 W @ 70 C | ±200 | 2010 | -55 to +155 C | 105 | Grade 0 | 1004 |  | Panasonic | ERJ12ZYJ105U | technology 1M; | attribute value '1 M'; | attribute tolerance '5 %'; | attribute rcwv '866 V'; | attribute max_v ''; | attribute power_v '0.75 W @ 70 C'; | attribute tcr '±200'; | attribute size '2010'; | attribute operating_temp '-55 to +155 C'; | attribute pkg_code '105'; | attribute aec-q200 'Grade 0'; | attribute mfg 'Panasonic'; | attribute mpn 'ERJ12ZYJ105U';
https://b2b-api.panasonic.eu/file_stream/pids/fileversion/1242 | //media.digikey.com/Renders/Panasonic%20Renders/ERJ-2010%20Pkg.jpg | P1.1MWTR-ND,P1.1MWCT-ND,P1.1MWDKR-ND | ERJ-12ZYJ115U | Panasonic Electronic Components | Panasonic Electronic Components | RES SMD 1.1M OHM 5% 3/4W 2010 | 3274 | 0.55 | 0 | 1 | Tape & Reel (TR),Cut Tape (CT),Digi-Reel® | ERJ-12Z | Active | 1.1 MOhms | ±5% | 0.75W, 3/4W | Thick Film | Automotive AEC-Q200 | -400/ +150ppm/°C | -55°C ~ 155°C | 2010 (5025 Metric) | 2010 | AEC-Q200 | 0.197" L x 0.098" W (5.00mm x 2.50mm) | 0.028" (0.70mm) | 2 | - | 12Z | 1100000 | 1.1 M | 5 % | 908.3 V |  | 0.75 W @ 70 C | -400 to +150 | 2010 | -55 to +155 C | 115 | Grade 0 | 1104 |  | Panasonic | ERJ12ZYJ115U | technology 1.1M; | attribute value '1.1 M'; | attribute tolerance '5 %'; | attribute rcwv '908.3 V'; | attribute max_v ''; | attribute power_v '0.75 W @ 70 C'; | attribute tcr '-400 to +150'; | attribute size '2010'; | attribute operating_temp '-55 to +155 C'; | attribute pkg_code '115'; | attribute aec-q200 'Grade 0'; | attribute mfg 'Panasonic'; | attribute mpn 'ERJ12ZYJ115U';
https://b2b-api.panasonic.eu/file_stream/pids/fileversion/1242 | //media.digikey.com/Renders/Panasonic%20Renders/ERJ-2010%20Pkg.jpg | P1.2MWTR-ND,P1.2MWCT-ND,P1.2MWDKR-ND | ERJ-12ZYJ125U | Panasonic Electronic Components | Panasonic Electronic Components | RES SMD 1.2M OHM 5% 3/4W 2010 | 35001 | 0.55 | 0 | 1 | Tape & Reel (TR),Cut Tape (CT),Digi-Reel® | ERJ-12Z | Active | 1.2 MOhms | ±5% | 0.75W, 3/4W | Thick Film | Automotive AEC-Q200 | -400/ +150ppm/°C | -55°C ~ 155°C | 2010 (5025 Metric) | 2010 | AEC-Q200 | 0.197" L x 0.098" W (5.00mm x 2.50mm) | 0.028" (0.70mm) | 2 | - | 12Z | 1200000 | 1.2 M | 5 % | 948.7 V |  | 0.75 W @ 70 C | -400 to +150 | 2010 | -55 to +155 C | 125 | Grade 0 | 1204 |  | Panasonic | ERJ12ZYJ125U | technology 1.2M; | attribute value '1.2 M'; | attribute tolerance '5 %'; | attribute rcwv '948.7 V'; | attribute max_v ''; | attribute power_v '0.75 W @ 70 C'; | attribute tcr '-400 to +150'; | attribute size '2010'; | attribute operating_temp '-55 to +155 C'; | attribute pkg_code '125'; | attribute aec-q200 'Grade 0'; | attribute mfg 'Panasonic'; | attribute mpn 'ERJ12ZYJ125U';
https://b2b-api.panasonic.eu/file_stream/pids/fileversion/1242 | //media.digikey.com/Renders/Panasonic%20Renders/ERJ-2010%20Pkg.jpg | P1.3MWTR-ND,P1.3MWCT-ND,P1.3MWDKR-ND | ERJ-12ZYJ135U | Panasonic Electronic Components | Panasonic Electronic Components | RES SMD 1.3M OHM 5% 3/4W 2010 | 9261 | 0.55 | 0 | 1 | Tape & Reel (TR),Cut Tape (CT),Digi-Reel® | ERJ-12Z | Active | 1.3 MOhms | ±5% | 0.75W, 3/4W | Thick Film | Automotive AEC-Q200 | -400/ +150ppm/°C | -55°C ~ 155°C | 2010 (5025 Metric) | 2010 | AEC-Q200 | 0.197" L x 0.098" W (5.00mm x 2.50mm) | 0.028" (0.70mm) | 2 | - | 12Z | 1300000 | 1.3 M | 5 % | 987.4 V |  | 0.75 W @ 70 C | -400 to +150 | 2010 | -55 to +155 C | 135 | Grade 0 | 1304 |  | Panasonic | ERJ12ZYJ135U | technology 1.3M; | attribute value '1.3 M'; | attribute tolerance '5 %'; | attribute rcwv '987.4 V'; | attribute max_v ''; | attribute power_v '0.75 W @ 70 C'; | attribute tcr '-400 to +150'; | attribute size '2010'; | attribute operating_temp '-55 to +155 C'; | attribute pkg_code '135'; | attribute aec-q200 'Grade 0'; | attribute mfg 'Panasonic'; | attribute mpn 'ERJ12ZYJ135U';
https://b2b-api.panasonic.eu/file_stream/pids/fileversion/1242 | //media.digikey.com/Renders/Panasonic%20Renders/ERJ-2010%20Pkg.jpg | P1.5MWTR-ND,P1.5MWCT-ND,P1.5MWDKR-ND | ERJ-12ZYJ155U | Panasonic Electronic Components | Panasonic Electronic Components | RES SMD 1.5M OHM 5% 3/4W 2010 | 5744 | 0.55 | 0 | 1 | Tape & Reel (TR),Cut Tape (CT),Digi-Reel® | ERJ-12Z | Active | 1.5 MOhms | ±5% | 0.75W, 3/4W | Thick Film | Automotive AEC-Q200 | -400/ +150ppm/°C | -55°C ~ 155°C | 2010 (5025 Metric) | 2010 | AEC-Q200 | 0.197" L x 0.098" W (5.00mm x 2.50mm) | 0.028" (0.70mm) | 2 | - | 12Z | 1500000 | 1.5 M | 5 % | 1060.7 V |  | 0.75 W @ 70 C | -400 to +150 | 2010 | -55 to +155 C | 155 | Grade 0 | 1504 |  | Panasonic | ERJ12ZYJ155U | technology 1.5M; | attribute value '1.5 M'; | attribute tolerance '5 %'; | attribute rcwv '1060.7 V'; | attribute max_v ''; | attribute power_v '0.75 W @ 70 C'; | attribute tcr '-400 to +150'; | attribute size '2010'; | attribute operating_temp '-55 to +155 C'; | attribute pkg_code '155'; | attribute aec-q200 'Grade 0'; | attribute mfg 'Panasonic'; | attribute mpn 'ERJ12ZYJ155U';
https://b2b-api.panasonic.eu/file_stream/pids/fileversion/1242 | //media.digikey.com/Renders/Panasonic%20Renders/ERJ-2010%20Pkg.jpg | P1.6MWTR-ND,P1.6MWCT-ND,P1.6MWDKR-ND | ERJ-12ZYJ165U | Panasonic Electronic Components | Panasonic Electronic Components | RES SMD 1.6M OHM 5% 3/4W 2010 | 3013 | 0.55 | 0 | 1 | Tape & Reel (TR),Cut Tape (CT),Digi-Reel® | ERJ-12Z | Active | 1.6 MOhms | ±5% | 0.75W, 3/4W | Thick Film | Automotive AEC-Q200 | -400/ +150ppm/°C | -55°C ~ 155°C | 2010 (5025 Metric) | 2010 | AEC-Q200 | 0.197" L x 0.098" W (5.00mm x 2.50mm) | 0.028" (0.70mm) | 2 | - | 12Z | 1600000 | 1.6 M | 5 % | 1095.4 V |  | 0.75 W @ 70 C | -400 to +150 | 2010 | -55 to +155 C | 165 | Grade 0 | 1604 |  | Panasonic | ERJ12ZYJ165U | technology 1.6M; | attribute value '1.6 M'; | attribute tolerance '5 %'; | attribute rcwv '1095.4 V'; | attribute max_v ''; | attribute power_v '0.75 W @ 70 C'; | attribute tcr '-400 to +150'; | attribute size '2010'; | attribute operating_temp '-55 to +155 C'; | attribute pkg_code '165'; | attribute aec-q200 'Grade 0'; | attribute mfg 'Panasonic'; | attribute mpn 'ERJ12ZYJ165U';
https://b2b-api.panasonic.eu/file_stream/pids/fileversion/1242 | //media.digikey.com/Renders/Panasonic%20Renders/ERJ-2010%20Pkg.jpg | P1.8MWTR-ND,P1.8MWCT-ND,P1.8MWDKR-ND | ERJ-12ZYJ185U | Panasonic Electronic Components | Panasonic Electronic Components | RES SMD 1.8M OHM 5% 3/4W 2010 | 7407 | 0.55 | 0 | 1 | Tape & Reel (TR),Cut Tape (CT),Digi-Reel® | ERJ-12Z | Active | 1.8 MOhms | ±5% | 0.75W, 3/4W | Thick Film | Automotive AEC-Q200 | -400/ +150ppm/°C | -55°C ~ 155°C | 2010 (5025 Metric) | 2010 | AEC-Q200 | 0.197" L x 0.098" W (5.00mm x 2.50mm) | 0.028" (0.70mm) | 2 | - | 12Z | 1800000 | 1.8 M | 5 % | 1161.9 V |  | 0.75 W @ 70 C | -400 to +150 | 2010 | -55 to +155 C | 185 | Grade 0 | 1804 |  | Panasonic | ERJ12ZYJ185U | technology 1.8M; | attribute value '1.8 M'; | attribute tolerance '5 %'; | attribute rcwv '1161.9 V'; | attribute max_v ''; | attribute power_v '0.75 W @ 70 C'; | attribute tcr '-400 to +150'; | attribute size '2010'; | attribute operating_temp '-55 to +155 C'; | attribute pkg_code '185'; | attribute aec-q200 'Grade 0'; | attribute mfg 'Panasonic'; | attribute mpn 'ERJ12ZYJ185U';
https://b2b-api.panasonic.eu/file_stream/pids/fileversion/1242 | //media.digikey.com/Renders/Panasonic%20Renders/ERJ-2010%20Pkg.jpg | P2.0MWTR-ND,P2.0MWCT-ND,P2.0MWDKR-ND | ERJ-12ZYJ205U | Panasonic Electronic Components | Panasonic Electronic Components | RES SMD 2M OHM 5% 3/4W 2010 | 5000 | 0.55 | 0 | 1 | Tape & Reel (TR),Cut Tape (CT),Digi-Reel® | ERJ-12Z | Active | 2 MOhms | ±5% | 0.75W, 3/4W | Thick Film | Automotive AEC-Q200 | -400/ +150ppm/°C | -55°C ~ 155°C | 2010 (5025 Metric) | 2010 | AEC-Q200 | 0.197" L x 0.098" W (5.00mm x 2.50mm) | 0.028" (0.70mm) | 2 | - | 12Z | 2000000 | 2 M | 5 % | 1224.7 V |  | 0.75 W @ 70 C | -400 to +150 | 2010 | -55 to +155 C | 205 | Grade 0 | 2004 |  | Panasonic | ERJ12ZYJ205U | technology 2M; | attribute value '2 M'; | attribute tolerance '5 %'; | attribute rcwv '1224.7 V'; | attribute max_v ''; | attribute power_v '0.75 W @ 70 C'; | attribute tcr '-400 to +150'; | attribute size '2010'; | attribute operating_temp '-55 to +155 C'; | attribute pkg_code '205'; | attribute aec-q200 'Grade 0'; | attribute mfg 'Panasonic'; | attribute mpn 'ERJ12ZYJ205U';
https://b2b-api.panasonic.eu/file_stream/pids/fileversion/1242 | //media.digikey.com/Renders/Panasonic%20Renders/ERJ-2010%20Pkg.jpg | P2.2MWTR-ND,P2.2MWCT-ND,P2.2MWDKR-ND | ERJ-12ZYJ225U | Panasonic Electronic Components | Panasonic Electronic Components | RES SMD 2.2M OHM 5% 3/4W 2010 | 0 | 0.55 | 0 | 1 | Tape & Reel (TR),Cut Tape (CT),Digi-Reel® | ERJ-12Z | Active | 2.2 MOhms | ±5% | 0.75W, 3/4W | Thick Film | Automotive AEC-Q200 | -400/ +150ppm/°C | -55°C ~ 155°C | 2010 (5025 Metric) | 2010 | AEC-Q200 | 0.197" L x 0.098" W (5.00mm x 2.50mm) | 0.028" (0.70mm) | 2 | - | 12Z | 2200000 | 2.2 M | 5 % | 1284.5 V |  | 0.75 W @ 70 C | -400 to +150 | 2010 | -55 to +155 C | 225 | Grade 0 | 2204 |  | Panasonic | ERJ12ZYJ225U | technology 2.2M; | attribute value '2.2 M'; | attribute tolerance '5 %'; | attribute rcwv '1284.5 V'; | attribute max_v ''; | attribute power_v '0.75 W @ 70 C'; | attribute tcr '-400 to +150'; | attribute size '2010'; | attribute operating_temp '-55 to +155 C'; | attribute pkg_code '225'; | attribute aec-q200 'Grade 0'; | attribute mfg 'Panasonic'; | attribute mpn 'ERJ12ZYJ225U';
https://b2b-api.panasonic.eu/file_stream/pids/fileversion/1242 | //media.digikey.com/Renders/Panasonic%20Renders/ERJ-2010%20Pkg.jpg | P2.4MWTR-ND,P2.4MWCT-ND,P2.4MWDKR-ND | ERJ-12ZYJ245U | Panasonic Electronic Components | Panasonic Electronic Components | RES SMD 2.4M OHM 5% 3/4W 2010 | 16950 | 0.55 | 0 | 1 | Tape & Reel (TR),Cut Tape (CT),Digi-Reel® | ERJ-12Z | Active | 2.4 MOhms | ±5% | 0.75W, 3/4W | Thick Film | Automotive AEC-Q200 | -400/ +150ppm/°C | -55°C ~ 155°C | 2010 (5025 Metric) | 2010 | AEC-Q200 | 0.197" L x 0.098" W (5.00mm x 2.50mm) | 0.028" (0.70mm) | 2 | - | 12Z | 2400000 | 2.4 M | 5 % | 1341.6 V |  | 0.75 W @ 70 C | -400 to +150 | 2010 | -55 to +155 C | 245 | Grade 0 | 2404 |  | Panasonic | ERJ12ZYJ245U | technology 2.4M; | attribute value '2.4 M'; | attribute tolerance '5 %'; | attribute rcwv '1341.6 V'; | attribute max_v ''; | attribute power_v '0.75 W @ 70 C'; | attribute tcr '-400 to +150'; | attribute size '2010'; | attribute operating_temp '-55 to +155 C'; | attribute pkg_code '245'; | attribute aec-q200 'Grade 0'; | attribute mfg 'Panasonic'; | attribute mpn 'ERJ12ZYJ245U';
https://b2b-api.panasonic.eu/file_stream/pids/fileversion/1242 | //media.digikey.com/Renders/Panasonic%20Renders/ERJ-2010%20Pkg.jpg | P2.7MWTR-ND,P2.7MWCT-ND,P2.7MWDKR-ND | ERJ-12ZYJ275U | Panasonic Electronic Components | Panasonic Electronic Components | RES SMD 2.7M OHM 5% 3/4W 2010 | 10000 | 0.55 | 0 | 1 | Tape & Reel (TR),Cut Tape (CT),Digi-Reel® | ERJ-12Z | Active | 2.7 MOhms | ±5% | 0.75W, 3/4W | Thick Film | Automotive AEC-Q200 | -400/ +150ppm/°C | -55°C ~ 155°C | 2010 (5025 Metric) | 2010 | AEC-Q200 | 0.197" L x 0.098" W (5.00mm x 2.50mm) | 0.028" (0.70mm) | 2 | - | 12Z | 2700000 | 2.7 M | 5 % | 1423 V |  | 0.75 W @ 70 C | -400 to +150 | 2010 | -55 to +155 C | 275 | Grade 0 | 2704 |  | Panasonic | ERJ12ZYJ275U | technology 2.7M; | attribute value '2.7 M'; | attribute tolerance '5 %'; | attribute rcwv '1423 V'; | attribute max_v ''; | attribute power_v '0.75 W @ 70 C'; | attribute tcr '-400 to +150'; | attribute size '2010'; | attribute operating_temp '-55 to +155 C'; | attribute pkg_code '275'; | attribute aec-q200 'Grade 0'; | attribute mfg 'Panasonic'; | attribute mpn 'ERJ12ZYJ275U';
https://b2b-api.panasonic.eu/file_stream/pids/fileversion/1242 | //media.digikey.com/Renders/Panasonic%20Renders/ERJ-2010%20Pkg.jpg | P3.0MWTR-ND,P3.0MWCT-ND,P3.0MWDKR-ND | ERJ-12ZYJ305U | Panasonic Electronic Components | Panasonic Electronic Components | RES SMD 3M OHM 5% 3/4W 2010 | 4748 | 0.55 | 0 | 1 | Tape & Reel (TR),Cut Tape (CT),Digi-Reel® | ERJ-12Z | Active | 3 MOhms | ±5% | 0.75W, 3/4W | Thick Film | Automotive AEC-Q200 | -400/ +150ppm/°C | -55°C ~ 155°C | 2010 (5025 Metric) | 2010 | AEC-Q200 | 0.197" L x 0.098" W (5.00mm x 2.50mm) | 0.028" (0.70mm) | 2 | - | 12Z | 3000000 | 3 M | 5 % | 1500 V |  | 0.75 W @ 70 C | -400 to +150 | 2010 | -55 to +155 C | 305 | Grade 0 | 3004 |  | Panasonic | ERJ12ZYJ305U | technology 3M; | attribute value '3 M'; | attribute tolerance '5 %'; | attribute rcwv '1500 V'; | attribute max_v ''; | attribute power_v '0.75 W @ 70 C'; | attribute tcr '-400 to +150'; | attribute size '2010'; | attribute operating_temp '-55 to +155 C'; | attribute pkg_code '305'; | attribute aec-q200 'Grade 0'; | attribute mfg 'Panasonic'; | attribute mpn 'ERJ12ZYJ305U';
https://b2b-api.panasonic.eu/file_stream/pids/fileversion/1242 | //media.digikey.com/Renders/Panasonic%20Renders/ERJ-2010%20Pkg.jpg | P3.3MWTR-ND,P3.3MWCT-ND,P3.3MWDKR-ND | ERJ-12ZYJ335U | Panasonic Electronic Components | Panasonic Electronic Components | RES SMD 3.3M OHM 5% 3/4W 2010 | 8039 | 0.55 | 0 | 1 | Tape & Reel (TR),Cut Tape (CT),Digi-Reel® | ERJ-12Z | Active | 3.3 MOhms | ±5% | 0.75W, 3/4W | Thick Film | Automotive AEC-Q200 | -400/ +150ppm/°C | -55°C ~ 155°C | 2010 (5025 Metric) | 2010 | AEC-Q200 | 0.197" L x 0.098" W (5.00mm x 2.50mm) | 0.028" (0.70mm) | 2 | - | 12Z | 3300000 | 3.3 M | 5 % | 1573.2 V |  | 0.75 W @ 70 C | -400 to +150 | 2010 | -55 to +155 C | 335 | Grade 0 | 3304 |  | Panasonic | ERJ12ZYJ335U | technology 3.3M; | attribute value '3.3 M'; | attribute tolerance '5 %'; | attribute rcwv '1573.2 V'; | attribute max_v ''; | attribute power_v '0.75 W @ 70 C'; | attribute tcr '-400 to +150'; | attribute size '2010'; | attribute operating_temp '-55 to +155 C'; | attribute pkg_code '335'; | attribute aec-q200 'Grade 0'; | attribute mfg 'Panasonic'; | attribute mpn 'ERJ12ZYJ335U';
https://b2b-api.panasonic.eu/file_stream/pids/fileversion/1242 | //media.digikey.com/Renders/Panasonic%20Renders/ERJ-2010%20Pkg.jpg | P3.6MWTR-ND,P3.6MWCT-ND,P3.6MWDKR-ND | ERJ-12ZYJ365U | Panasonic Electronic Components | Panasonic Electronic Components | RES SMD 3.6M OHM 5% 3/4W 2010 | 0 | 0.55 | 0 | 1 | Tape & Reel (TR),Cut Tape (CT),Digi-Reel® | ERJ-12Z | Active | 3.6 MOhms | ±5% | 0.75W, 3/4W | Thick Film | Automotive AEC-Q200 | -400/ +150ppm/°C | -55°C ~ 155°C | 2010 (5025 Metric) | 2010 | AEC-Q200 | 0.197" L x 0.098" W (5.00mm x 2.50mm) | 0.028" (0.70mm) | 2 | - | 12Z | 3600000 | 3.6 M | 5 % | 1643.2 V |  | 0.75 W @ 70 C | -400 to +150 | 2010 | -55 to +155 C | 365 | Grade 0 | 3604 |  | Panasonic | ERJ12ZYJ365U | technology 3.6M; | attribute value '3.6 M'; | attribute tolerance '5 %'; | attribute rcwv '1643.2 V'; | attribute max_v ''; | attribute power_v '0.75 W @ 70 C'; | attribute tcr '-400 to +150'; | attribute size '2010'; | attribute operating_temp '-55 to +155 C'; | attribute pkg_code '365'; | attribute aec-q200 'Grade 0'; | attribute mfg 'Panasonic'; | attribute mpn 'ERJ12ZYJ365U';
https://b2b-api.panasonic.eu/file_stream/pids/fileversion/1242 | //media.digikey.com/Renders/Panasonic%20Renders/ERJ-2010%20Pkg.jpg | P3.9MWTR-ND,P3.9MWCT-ND,P3.9MWDKR-ND | ERJ-12ZYJ395U | Panasonic Electronic Components | Panasonic Electronic Components | RES SMD 3.9M OHM 5% 3/4W 2010 | 10390 | 0.55 | 0 | 1 | Tape & Reel (TR),Cut Tape (CT),Digi-Reel® | ERJ-12Z | Active | 3.9 MOhms | ±5% | 0.75W, 3/4W | Thick Film | Automotive AEC-Q200 | -400/ +150ppm/°C | -55°C ~ 155°C | 2010 (5025 Metric) | 2010 | AEC-Q200 | 0.197" L x 0.098" W (5.00mm x 2.50mm) | 0.028" (0.70mm) | 2 | - | 12Z | 3900000 | 3.9 M | 5 % | 1710.3 V |  | 0.75 W @ 70 C | -400 to +150 | 2010 | -55 to +155 C | 395 | Grade 0 | 3904 |  | Panasonic | ERJ12ZYJ395U | technology 3.9M; | attribute value '3.9 M'; | attribute tolerance '5 %'; | attribute rcwv '1710.3 V'; | attribute max_v ''; | attribute power_v '0.75 W @ 70 C'; | attribute tcr '-400 to +150'; | attribute size '2010'; | attribute operating_temp '-55 to +155 C'; | attribute pkg_code '395'; | attribute aec-q200 'Grade 0'; | attribute mfg 'Panasonic'; | attribute mpn 'ERJ12ZYJ395U';
https://b2b-api.panasonic.eu/file_stream/pids/fileversion/1242 | //media.digikey.com/Renders/Panasonic%20Renders/ERJ-2010%20Pkg.jpg | P4.3MWTR-ND,P4.3MWCT-ND,P4.3MWDKR-ND | ERJ-12ZYJ435U | Panasonic Electronic Components | Panasonic Electronic Components | RES SMD 4.3M OHM 5% 3/4W 2010 | 0 | 0.06256 | 0 | 10000 | Tape & Reel (TR),Cut Tape (CT),Digi-Reel® | ERJ-12Z | Active | 4.3 MOhms | ±5% | 0.75W, 3/4W | Thick Film | Automotive AEC-Q200 | -400/ +150ppm/°C | -55°C ~ 155°C | 2010 (5025 Metric) | 2010 | AEC-Q200 | 0.197" L x 0.098" W (5.00mm x 2.50mm) | 0.028" (0.70mm) | 2 | - | 12Z | 4300000 | 4.3 M | 5 % | 1795.8 V |  | 0.75 W @ 70 C | -400 to +150 | 2010 | -55 to +155 C | 435 | Grade 0 | 4304 |  | Panasonic | ERJ12ZYJ435U | technology 4.3M; | attribute value '4.3 M'; | attribute tolerance '5 %'; | attribute rcwv '1795.8 V'; | attribute max_v ''; | attribute power_v '0.75 W @ 70 C'; | attribute tcr '-400 to +150'; | attribute size '2010'; | attribute operating_temp '-55 to +155 C'; | attribute pkg_code '435'; | attribute aec-q200 'Grade 0'; | attribute mfg 'Panasonic'; | attribute mpn 'ERJ12ZYJ435U';
https://b2b-api.panasonic.eu/file_stream/pids/fileversion/1242 | //media.digikey.com/Renders/Panasonic%20Renders/ERJ-2010%20Pkg.jpg | P4.7MWTR-ND,P4.7MWCT-ND,P4.7MWDKR-ND | ERJ-12ZYJ475U | Panasonic Electronic Components | Panasonic Electronic Components | RES SMD 4.7M OHM 5% 3/4W 2010 | 4808 | 0.55 | 0 | 1 | Tape & Reel (TR),Cut Tape (CT),Digi-Reel® | ERJ-12Z | Active | 4.7 MOhms | ±5% | 0.75W, 3/4W | Thick Film | Automotive AEC-Q200 | -400/ +150ppm/°C | -55°C ~ 155°C | 2010 (5025 Metric) | 2010 | AEC-Q200 | 0.197" L x 0.098" W (5.00mm x 2.50mm) | 0.028" (0.70mm) | 2 | - | 12Z | 4700000 | 4.7 M | 5 % | 1877.5 V |  | 0.75 W @ 70 C | -400 to +150 | 2010 | -55 to +155 C | 475 | Grade 0 | 4704 |  | Panasonic | ERJ12ZYJ475U | technology 4.7M; | attribute value '4.7 M'; | attribute tolerance '5 %'; | attribute rcwv '1877.5 V'; | attribute max_v ''; | attribute power_v '0.75 W @ 70 C'; | attribute tcr '-400 to +150'; | attribute size '2010'; | attribute operating_temp '-55 to +155 C'; | attribute pkg_code '475'; | attribute aec-q200 'Grade 0'; | attribute mfg 'Panasonic'; | attribute mpn 'ERJ12ZYJ475U';
https://b2b-api.panasonic.eu/file_stream/pids/fileversion/1242 | //media.digikey.com/Renders/Panasonic%20Renders/ERJ-2010%20Pkg.jpg | P5.1MWTR-ND,P5.1MWCT-ND,P5.1MWDKR-ND | ERJ-12ZYJ515U | Panasonic Electronic Components | Panasonic Electronic Components | RES SMD 5.1M OHM 5% 3/4W 2010 | 6291 | 0.55 | 0 | 1 | Tape & Reel (TR),Cut Tape (CT),Digi-Reel® | ERJ-12Z | Active | 5.1 MOhms | ±5% | 0.75W, 3/4W | Thick Film | Automotive AEC-Q200 | -400/ +150ppm/°C | -55°C ~ 155°C | 2010 (5025 Metric) | 2010 | AEC-Q200 | 0.197" L x 0.098" W (5.00mm x 2.50mm) | 0.028" (0.70mm) | 2 | - | 12Z | 5100000 | 5.1 M | 5 % | 1955.8 V |  | 0.75 W @ 70 C | -400 to +150 | 2010 | -55 to +155 C | 515 | Grade 0 | 5104 |  | Panasonic | ERJ12ZYJ515U | technology 5.1M; | attribute value '5.1 M'; | attribute tolerance '5 %'; | attribute rcwv '1955.8 V'; | attribute max_v ''; | attribute power_v '0.75 W @ 70 C'; | attribute tcr '-400 to +150'; | attribute size '2010'; | attribute operating_temp '-55 to +155 C'; | attribute pkg_code '515'; | attribute aec-q200 'Grade 0'; | attribute mfg 'Panasonic'; | attribute mpn 'ERJ12ZYJ515U';
https://b2b-api.panasonic.eu/file_stream/pids/fileversion/1242 | //media.digikey.com/Renders/Panasonic%20Renders/ERJ-2010%20Pkg.jpg | P5.6MWTR-ND,P5.6MWCT-ND,P5.6MWDKR-ND | ERJ-12ZYJ565U | Panasonic Electronic Components | Panasonic Electronic Components | RES SMD 5.6M OHM 5% 3/4W 2010 | 11520 | 0.55 | 0 | 1 | Tape & Reel (TR),Cut Tape (CT),Digi-Reel® | ERJ-12Z | Active | 5.6 MOhms | ±5% | 0.75W, 3/4W | Thick Film | Automotive AEC-Q200 | -400/ +150ppm/°C | -55°C ~ 155°C | 2010 (5025 Metric) | 2010 | AEC-Q200 | 0.197" L x 0.098" W (5.00mm x 2.50mm) | 0.028" (0.70mm) | 2 | - | 12Z | 5600000 | 5.6 M | 5 % | 2049.4 V |  | 0.75 W @ 70 C | -400 to +150 | 2010 | -55 to +155 C | 565 | Grade 0 | 5604 |  | Panasonic | ERJ12ZYJ565U | technology 5.6M; | attribute value '5.6 M'; | attribute tolerance '5 %'; | attribute rcwv '2049.4 V'; | attribute max_v ''; | attribute power_v '0.75 W @ 70 C'; | attribute tcr '-400 to +150'; | attribute size '2010'; | attribute operating_temp '-55 to +155 C'; | attribute pkg_code '565'; | attribute aec-q200 'Grade 0'; | attribute mfg 'Panasonic'; | attribute mpn 'ERJ12ZYJ565U';
https://b2b-api.panasonic.eu/file_stream/pids/fileversion/1242 | //media.digikey.com/Renders/Panasonic%20Renders/ERJ-2010%20Pkg.jpg | P6.2MWTR-ND,P6.2MWCT-ND,P6.2MWDKR-ND | ERJ-12ZYJ625U | Panasonic Electronic Components | Panasonic Electronic Components | RES SMD 6.2M OHM 5% 3/4W 2010 | 6814 | 0.55 | 0 | 1 | Tape & Reel (TR),Cut Tape (CT),Digi-Reel® | ERJ-12Z | Active | 6.2 MOhms | ±5% | 0.75W, 3/4W | Thick Film | Automotive AEC-Q200 | -400/ +150ppm/°C | -55°C ~ 155°C | 2010 (5025 Metric) | 2010 | AEC-Q200 | 0.197" L x 0.098" W (5.00mm x 2.50mm) | 0.028" (0.70mm) | 2 | - | 12Z | 6200000 | 6.2 M | 5 % | 2156.4 V |  | 0.75 W @ 70 C | -400 to +150 | 2010 | -55 to +155 C | 625 | Grade 0 | 6204 |  | Panasonic | ERJ12ZYJ625U | technology 6.2M; | attribute value '6.2 M'; | attribute tolerance '5 %'; | attribute rcwv '2156.4 V'; | attribute max_v ''; | attribute power_v '0.75 W @ 70 C'; | attribute tcr '-400 to +150'; | attribute size '2010'; | attribute operating_temp '-55 to +155 C'; | attribute pkg_code '625'; | attribute aec-q200 'Grade 0'; | attribute mfg 'Panasonic'; | attribute mpn 'ERJ12ZYJ625U';
https://b2b-api.panasonic.eu/file_stream/pids/fileversion/1242 | //media.digikey.com/Renders/Panasonic%20Renders/ERJ-2010%20Pkg.jpg | P6.8MWTR-ND,P6.8MWCT-ND,P6.8MWDKR-ND | ERJ-12ZYJ685U | Panasonic Electronic Components | Panasonic Electronic Components | RES SMD 6.8M OHM 5% 3/4W 2010 | 4965 | 0.55 | 0 | 1 | Tape & Reel (TR),Cut Tape (CT),Digi-Reel® | ERJ-12Z | Active | 6.8 MOhms | ±5% | 0.75W, 3/4W | Thick Film | Automotive AEC-Q200 | -400/ +150ppm/°C | -55°C ~ 155°C | 2010 (5025 Metric) | 2010 | AEC-Q200 | 0.197" L x 0.098" W (5.00mm x 2.50mm) | 0.028" (0.70mm) | 2 | - | 12Z | 6800000 | 6.8 M | 5 % | 2258.3 V |  | 0.75 W @ 70 C | -400 to +150 | 2010 | -55 to +155 C | 685 | Grade 0 | 6804 |  | Panasonic | ERJ12ZYJ685U | technology 6.8M; | attribute value '6.8 M'; | attribute tolerance '5 %'; | attribute rcwv '2258.3 V'; | attribute max_v ''; | attribute power_v '0.75 W @ 70 C'; | attribute tcr '-400 to +150'; | attribute size '2010'; | attribute operating_temp '-55 to +155 C'; | attribute pkg_code '685'; | attribute aec-q200 'Grade 0'; | attribute mfg 'Panasonic'; | attribute mpn 'ERJ12ZYJ685U';
https://b2b-api.panasonic.eu/file_stream/pids/fileversion/1242 | //media.digikey.com/Renders/Panasonic%20Renders/ERJ-2010%20Pkg.jpg | P7.5MWTR-ND,P7.5MWCT-ND,P7.5MWDKR-ND | ERJ-12ZYJ755U | Panasonic Electronic Components | Panasonic Electronic Components | RES SMD 7.5M OHM 5% 3/4W 2010 | 4376 | 0.55 | 0 | 1 | Tape & Reel (TR),Cut Tape (CT),Digi-Reel® | ERJ-12Z | Active | 7.5 MOhms | ±5% | 0.75W, 3/4W | Thick Film | Automotive AEC-Q200 | -400/ +150ppm/°C | -55°C ~ 155°C | 2010 (5025 Metric) | 2010 | AEC-Q200 | 0.197" L x 0.098" W (5.00mm x 2.50mm) | 0.028" (0.70mm) | 2 | - | 12Z | 7500000 | 7.5 M | 5 % | 2371.7 V |  | 0.75 W @ 70 C | -400 to +150 | 2010 | -55 to +155 C | 755 | Grade 0 | 7504 |  | Panasonic | ERJ12ZYJ755U | technology 7.5M; | attribute value '7.5 M'; | attribute tolerance '5 %'; | attribute rcwv '2371.7 V'; | attribute max_v ''; | attribute power_v '0.75 W @ 70 C'; | attribute tcr '-400 to +150'; | attribute size '2010'; | attribute operating_temp '-55 to +155 C'; | attribute pkg_code '755'; | attribute aec-q200 'Grade 0'; | attribute mfg 'Panasonic'; | attribute mpn 'ERJ12ZYJ755U';
https://b2b-api.panasonic.eu/file_stream/pids/fileversion/1242 | //media.digikey.com/Renders/Panasonic%20Renders/ERJ-2010%20Pkg.jpg | P8.2MWTR-ND,P8.2MWCT-ND,P8.2MWDKR-ND | ERJ-12ZYJ825U | Panasonic Electronic Components | Panasonic Electronic Components | RES SMD 8.2M OHM 5% 3/4W 2010 | 97 | 0.55 | 0 | 1 | Tape & Reel (TR),Cut Tape (CT),Digi-Reel® | ERJ-12Z | Active | 8.2 MOhms | ±5% | 0.75W, 3/4W | Thick Film | Automotive AEC-Q200 | -400/ +150ppm/°C | -55°C ~ 155°C | 2010 (5025 Metric) | 2010 | AEC-Q200 | 0.197" L x 0.098" W (5.00mm x 2.50mm) | 0.028" (0.70mm) | 2 | - | 12Z | 8200000 | 8.2 M | 5 % | 2479.9 V |  | 0.75 W @ 70 C | -400 to +150 | 2010 | -55 to +155 C | 825 | Grade 0 | 8204 |  | Panasonic | ERJ12ZYJ825U | technology 8.2M; | attribute value '8.2 M'; | attribute tolerance '5 %'; | attribute rcwv '2479.9 V'; | attribute max_v ''; | attribute power_v '0.75 W @ 70 C'; | attribute tcr '-400 to +150'; | attribute size '2010'; | attribute operating_temp '-55 to +155 C'; | attribute pkg_code '825'; | attribute aec-q200 'Grade 0'; | attribute mfg 'Panasonic'; | attribute mpn 'ERJ12ZYJ825U';
https://b2b-api.panasonic.eu/file_stream/pids/fileversion/1242 | //media.digikey.com/Renders/Panasonic%20Renders/ERJ-2010%20Pkg.jpg | P9.1MWTR-ND,P9.1MWCT-ND,P9.1MWDKR-ND | ERJ-12ZYJ915U | Panasonic Electronic Components | Panasonic Electronic Components | RES SMD 9.1M OHM 5% 3/4W 2010 | 3990 | 0.55 | 0 | 1 | Tape & Reel (TR),Cut Tape (CT),Digi-Reel® | ERJ-12Z | Active | 9.1 MOhms | ±5% | 0.75W, 3/4W | Thick Film | Automotive AEC-Q200 | -400/ +150ppm/°C | -55°C ~ 155°C | 2010 (5025 Metric) | 2010 | AEC-Q200 | 0.197" L x 0.098" W (5.00mm x 2.50mm) | 0.028" (0.70mm) | 2 | - | 12Z | 9100000 | 9.1 M | 5 % | 2612.5 V |  | 0.75 W @ 70 C | -400 to +150 | 2010 | -55 to +155 C | 915 | Grade 0 | 9104 |  | Panasonic | ERJ12ZYJ915U | technology 9.1M; | attribute value '9.1 M'; | attribute tolerance '5 %'; | attribute rcwv '2612.5 V'; | attribute max_v ''; | attribute power_v '0.75 W @ 70 C'; | attribute tcr '-400 to +150'; | attribute size '2010'; | attribute operating_temp '-55 to +155 C'; | attribute pkg_code '915'; | attribute aec-q200 'Grade 0'; | attribute mfg 'Panasonic'; | attribute mpn 'ERJ12ZYJ915U';
https://b2b-api.panasonic.eu/file_stream/pids/fileversion/1242 | //media.digikey.com/Renders/Panasonic%20Renders/ERJ-2010%20Pkg.jpg | P10MWTR-ND,P10MWCT-ND,P10MWDKR-ND | ERJ-12ZYJ106U | Panasonic Electronic Components | Panasonic Electronic Components | RES SMD 10M OHM 5% 3/4W 2010 | 0 | 0.55 | 0 | 1 | Tape & Reel (TR),Cut Tape (CT),Digi-Reel® | ERJ-12Z | Active | 10 MOhms | ±5% | 0.75W, 3/4W | Thick Film | Automotive AEC-Q200 | -400/ +150ppm/°C | -55°C ~ 155°C | 2010 (5025 Metric) | 2010 | AEC-Q200 | 0.197" L x 0.098" W (5.00mm x 2.50mm) | 0.028" (0.70mm) | 2 | - | 12Z | 10000000 | 10 M | 5 % | 2738.6 V |  | 0.75 W @ 70 C | -400 to +150 | 2010 | -55 to +155 C | 106 | Grade 0 | 1005 |  | Panasonic | ERJ12ZYJ106U | technology 10M; | attribute value '10 M'; | attribute tolerance '5 %'; | attribute rcwv '2738.6 V'; | attribute max_v ''; | attribute power_v '0.75 W @ 70 C'; | attribute tcr '-400 to +150'; | attribute size '2010'; | attribute operating_temp '-55 to +155 C'; | attribute pkg_code '106'; | attribute aec-q200 'Grade 0'; | attribute mfg 'Panasonic'; | attribute mpn 'ERJ12ZYJ106U';
[29 empty] | NOT FOUND | #VALUE! |  | #VALUE! |  | #VALUE! |  | #VALUE! |  | #VALUE! |  | #VALUE! |  | Panasonic |  | #VALUE! | #VALUE! | attribute tolerance ''; | #VALUE! | attribute max_v ''; | #VALUE! | attribute tcr ''; | #VALUE! | attribute operating_temp ''; | #VALUE! | attribute aec-q200 ''; | attribute mfg 'Panasonic'; | attribute mpn '';
[29 empty] | NOT FOUND | #VALUE! |  | #VALUE! |  | #VALUE! |  | #VALUE! |  | #VALUE! |  | #VALUE! |  | Panasonic |  | #VALUE! | #VALUE! | attribute tolerance ''; | #VALUE! | attribute max_v ''; | #VALUE! | attribute tcr ''; | #VALUE! | attribute operating_temp ''; | #VALUE! | attribute aec-q200 ''; | attribute mfg 'Panasonic'; | attribute mpn '';
https://b2b-api.panasonic.eu/file_stream/pids/fileversion/1242 | //media.digikey.com/Renders/Panasonic%20Renders/ERJ-1210%20Pkg.jpg | P1.0VTR-ND,P1.0VCT-ND,P1.0VDKR-ND | ERJ-14YJ1R0U | Panasonic Electronic Components | Panasonic Electronic Components | RES SMD 1 OHM 5% 1/2W 1210 | 0 | 0.33 | 0 | 1 | Tape & Reel (TR),Cut Tape (CT),Digi-Reel® | ERJ-14 | Active | 1 Ohms | ±5% | 0.5W, 1/2W | Thick Film | Automotive AEC-Q200 | -100/ +600ppm/°C | -55°C ~ 155°C | 1210 (3225 Metric) | 1210 | AEC-Q200 | 0.126" L x 0.098" W (3.20mm x 2.50mm) | 0.028" (0.70mm) | 2 | - | 14Y | 1 | 1.00 R | 5 % | 0.7 V |  | 0.5 W @ 70 C | -100 to +600 | 1210 | -55 to +155 C | 1R0 | Grade 0 | 1R00 |  | Panasonic | ERJ14YJ1R0U | technology 1.00R; | attribute value '1.00 R'; | attribute tolerance '5 %'; | attribute rcwv '0.7 V'; | attribute max_v ''; | attribute power_v '0.5 W @ 70 C'; | attribute tcr '-100 to +600'; | attribute size '1210'; | attribute operating_temp '-55 to +155 C'; | attribute pkg_code '1R0'; | attribute aec-q200 'Grade 0'; | attribute mfg 'Panasonic'; | attribute mpn 'ERJ14YJ1R0U';
https://b2b-api.panasonic.eu/file_stream/pids/fileversion/1242 | //media.digikey.com/Renders/Panasonic%20Renders/ERJ-1210%20Pkg.jpg | P1.1VTR-ND,P1.1VCT-ND,P1.1VDKR-ND | ERJ-14YJ1R1U | Panasonic Electronic Components | Panasonic Electronic Components | RES SMD 1.1 OHM 5% 1/2W 1210 | 14615 | 0.33 | 0 | 1 | Tape & Reel (TR),Cut Tape (CT),Digi-Reel® | ERJ-14 | Active | 1.1 Ohms | ±5% | 0.5W, 1/2W | Thick Film | Automotive AEC-Q200 | -100/ +600ppm/°C | -55°C ~ 155°C | 1210 (3225 Metric) | 1210 | AEC-Q200 | 0.126" L x 0.098" W (3.20mm x 2.50mm) | 0.028" (0.70mm) | 2 | - | 14Y | 1.1 | 1.10 R | 5 % | 0.7 V |  | 0.5 W @ 70 C | -100 to +600 | 1210 | -55 to +155 C | 1R1 | Grade 0 | 1R10 |  | Panasonic | ERJ14YJ1R1U | technology 1.10R; | attribute value '1.10 R'; | attribute tolerance '5 %'; | attribute rcwv '0.7 V'; | attribute max_v ''; | attribute power_v '0.5 W @ 70 C'; | attribute tcr '-100 to +600'; | attribute size '1210'; | attribute operating_temp '-55 to +155 C'; | attribute pkg_code '1R1'; | attribute aec-q200 'Grade 0'; | attribute mfg 'Panasonic'; | attribute mpn 'ERJ14YJ1R1U';
https://b2b-api.panasonic.eu/file_stream/pids/fileversion/1242 | //media.digikey.com/Renders/Panasonic%20Renders/ERJ-1210%20Pkg.jpg | P1.2VTR-ND,P1.2VCT-ND,P1.2VDKR-ND | ERJ-14YJ1R2U | Panasonic Electronic Components | Panasonic Electronic Components | RES SMD 1.2 OHM 5% 1/2W 1210 | 10072 | 0.33 | 0 | 1 | Tape & Reel (TR),Cut Tape (CT),Digi-Reel® | ERJ-14 | Active | 1.2 Ohms | ±5% | 0.5W, 1/2W | Thick Film | Automotive AEC-Q200 | -100/ +600ppm/°C | -55°C ~ 155°C | 1210 (3225 Metric) | 1210 | AEC-Q200 | 0.126" L x 0.098" W (3.20mm x 2.50mm) | 0.028" (0.70mm) | 2 | - | 14Y | 1.2 | 1.20 R | 5 % | 0.8 V |  | 0.5 W @ 70 C | -100 to +600 | 1210 | -55 to +155 C | 1R2 | Grade 0 | 1R20 |  | Panasonic | ERJ14YJ1R2U | technology 1.20R; | attribute value '1.20 R'; | attribute tolerance '5 %'; | attribute rcwv '0.8 V'; | attribute max_v ''; | attribute power_v '0.5 W @ 70 C'; | attribute tcr '-100 to +600'; | attribute size '1210'; | attribute operating_temp '-55 to +155 C'; | attribute pkg_code '1R2'; | attribute aec-q200 'Grade 0'; | attribute mfg 'Panasonic'; | attribute mpn 'ERJ14YJ1R2U';
https://b2b-api.panasonic.eu/file_stream/pids/fileversion/1242 | //media.digikey.com/Renders/Panasonic%20Renders/ERJ-1210%20Pkg.jpg | P1.3VTR-ND,P1.3VCT-ND,P1.3VDKR-ND | ERJ-14YJ1R3U | Panasonic Electronic Components | Panasonic Electronic Components | RES SMD 1.3 OHM 5% 1/2W 1210 | 9821 | 0.33 | 0 | 1 | Tape & Reel (TR),Cut Tape (CT),Digi-Reel® | ERJ-14 | Active | 1.3 Ohms | ±5% | 0.5W, 1/2W | Thick Film | Automotive AEC-Q200 | -100/ +600ppm/°C | -55°C ~ 155°C | 1210 (3225 Metric) | 1210 | AEC-Q200 | 0.126" L x 0.098" W (3.20mm x 2.50mm) | 0.028" (0.70mm) | 2 | - | 14Y | 1.3 | 1.30 R | 5 % | 0.8 V |  | 0.5 W @ 70 C | -100 to +600 | 1210 | -55 to +155 C | 1R3 | Grade 0 | 1R30 |  | Panasonic | ERJ14YJ1R3U | technology 1.30R; | attribute value '1.30 R'; | attribute tolerance '5 %'; | attribute rcwv '0.8 V'; | attribute max_v ''; | attribute power_v '0.5 W @ 70 C'; | attribute tcr '-100 to +600'; | attribute size '1210'; | attribute operating_temp '-55 to +155 C'; | attribute pkg_code '1R3'; | attribute aec-q200 'Grade 0'; | attribute mfg 'Panasonic'; | attribute mpn 'ERJ14YJ1R3U';
https://b2b-api.panasonic.eu/file_stream/pids/fileversion/1242 | //media.digikey.com/Renders/Panasonic%20Renders/ERJ-1210%20Pkg.jpg | P1.5VTR-ND,P1.5VCT-ND,P1.5VDKR-ND | ERJ-14YJ1R5U | Panasonic Electronic Components | Panasonic Electronic Components | RES SMD 1.5 OHM 5% 1/2W 1210 | 0 | 0.33 | 0 | 1 | Tape & Reel (TR),Cut Tape (CT),Digi-Reel® | ERJ-14 | Active | 1.5 Ohms | ±5% | 0.5W, 1/2W | Thick Film | Automotive AEC-Q200 | -100/ +600ppm/°C | -55°C ~ 155°C | 1210 (3225 Metric) | 1210 | AEC-Q200 | 0.126" L x 0.098" W (3.20mm x 2.50mm) | 0.028" (0.70mm) | 2 | - | 14Y | 1.5 | 1.50 R | 5 % | 0.9 V |  | 0.5 W @ 70 C | -100 to +600 | 1210 | -55 to +155 C | 1R5 | Grade 0 | 1R50 |  | Panasonic | ERJ14YJ1R5U | technology 1.50R; | attribute value '1.50 R'; | attribute tolerance '5 %'; | attribute rcwv '0.9 V'; | attribute max_v ''; | attribute power_v '0.5 W @ 70 C'; | attribute tcr '-100 to +600'; | attribute size '1210'; | attribute operating_temp '-55 to +155 C'; | attribute pkg_code '1R5'; | attribute aec-q200 'Grade 0'; | attribute mfg 'Panasonic'; | attribute mpn 'ERJ14YJ1R5U';
https://b2b-api.panasonic.eu/file_stream/pids/fileversion/1242 | //media.digikey.com/Renders/Panasonic%20Renders/ERJ-1210%20Pkg.jpg | P1.6VTR-ND,P1.6VCT-ND,P1.6VDKR-ND | ERJ-14YJ1R6U | Panasonic Electronic Components | Panasonic Electronic Components | RES SMD 1.6 OHM 5% 1/2W 1210 | 0 | 0.33 | 0 | 1 | Tape & Reel (TR),Cut Tape (CT),Digi-Reel® | ERJ-14 | Active | 1.6 Ohms | ±5% | 0.5W, 1/2W | Thick Film | Automotive AEC-Q200 | -100/ +600ppm/°C | -55°C ~ 155°C | 1210 (3225 Metric) | 1210 | AEC-Q200 | 0.126" L x 0.098" W (3.20mm x 2.50mm) | 0.028" (0.70mm) | 2 | - | 14Y | 1.6 | 1.60 R | 5 % | 0.9 V |  | 0.5 W @ 70 C | -100 to +600 | 1210 | -55 to +155 C | 1R6 | Grade 0 | 1R60 |  | Panasonic | ERJ14YJ1R6U | technology 1.60R; | attribute value '1.60 R'; | attribute tolerance '5 %'; | attribute rcwv '0.9 V'; | attribute max_v ''; | attribute power_v '0.5 W @ 70 C'; | attribute tcr '-100 to +600'; | attribute size '1210'; | attribute operating_temp '-55 to +155 C'; | attribute pkg_code '1R6'; | attribute aec-q200 'Grade 0'; | attribute mfg 'Panasonic'; | attribute mpn 'ERJ14YJ1R6U';
https://b2b-api.panasonic.eu/file_stream/pids/fileversion/1242 | //media.digikey.com/Renders/Panasonic%20Renders/ERJ-1210%20Pkg.jpg | P1.8VTR-ND,P1.8VCT-ND,P1.8VDKR-ND | ERJ-14YJ1R8U | Panasonic Electronic Components | Panasonic Electronic Components | RES SMD 1.8 OHM 5% 1/2W 1210 | 8883 | 0.33 | 0 | 1 | Tape & Reel (TR),Cut Tape (CT),Digi-Reel® | ERJ-14 | Active | 1.8 Ohms | ±5% | 0.5W, 1/2W | Thick Film | Automotive AEC-Q200 | -100/ +600ppm/°C | -55°C ~ 155°C | 1210 (3225 Metric) | 1210 | AEC-Q200 | 0.126" L x 0.098" W (3.20mm x 2.50mm) | 0.028" (0.70mm) | 2 | - | 14Y | 1.8 | 1.80 R | 5 % | 0.9 V |  | 0.5 W @ 70 C | -100 to +600 | 1210 | -55 to +155 C | 1R8 | Grade 0 | 1R80 |  | Panasonic | ERJ14YJ1R8U | technology 1.80R; | attribute value '1.80 R'; | attribute tolerance '5 %'; | attribute rcwv '0.9 V'; | attribute max_v ''; | attribute power_v '0.5 W @ 70 C'; | attribute tcr '-100 to +600'; | attribute size '1210'; | attribute operating_temp '-55 to +155 C'; | attribute pkg_code '1R8'; | attribute aec-q200 'Grade 0'; | attribute mfg 'Panasonic'; | attribute mpn 'ERJ14YJ1R8U';
https://b2b-api.panasonic.eu/file_stream/pids/fileversion/1242 | //media.digikey.com/Renders/Panasonic%20Renders/ERJ-1210%20Pkg.jpg | P2.0VTR-ND,P2.0VCT-ND,P2.0VDKR-ND | ERJ-14YJ2R0U | Panasonic Electronic Components | Panasonic Electronic Components | RES SMD 2 OHM 5% 1/2W 1210 | 35062 | 0.33 | 0 | 1 | Tape & Reel (TR),Cut Tape (CT),Digi-Reel® | ERJ-14 | Active | 2 Ohms | ±5% | 0.5W, 1/2W | Thick Film | Automotive AEC-Q200 | -100/ +600ppm/°C | -55°C ~ 155°C | 1210 (3225 Metric) | 1210 | AEC-Q200 | 0.126" L x 0.098" W (3.20mm x 2.50mm) | 0.028" (0.70mm) | 2 | - | 14Y | 2 | 2.00 R | 5 % | 1 V |  | 0.5 W @ 70 C | -100 to +600 | 1210 | -55 to +155 C | 2R0 | Grade 0 | 2R00 |  | Panasonic | ERJ14YJ2R0U | technology 2.00R; | attribute value '2.00 R'; | attribute tolerance '5 %'; | attribute rcwv '1 V'; | attribute max_v ''; | attribute power_v '0.5 W @ 70 C'; | attribute tcr '-100 to +600'; | attribute size '1210'; | attribute operating_temp '-55 to +155 C'; | attribute pkg_code '2R0'; | attribute aec-q200 'Grade 0'; | attribute mfg 'Panasonic'; | attribute mpn 'ERJ14YJ2R0U';
https://b2b-api.panasonic.eu/file_stream/pids/fileversion/1242 | //media.digikey.com/Renders/Panasonic%20Renders/ERJ-1210%20Pkg.jpg | P2.2VTR-ND,P2.2VCT-ND,P2.2VDKR-ND | ERJ-14YJ2R2U | Panasonic Electronic Components | Panasonic Electronic Components | RES SMD 2.2 OHM 5% 1/2W 1210 | 33875 | 0.33 | 0 | 1 | Tape & Reel (TR),Cut Tape (CT),Digi-Reel® | ERJ-14 | Active | 2.2 Ohms | ±5% | 0.5W, 1/2W | Thick Film | Automotive AEC-Q200 | -100/ +600ppm/°C | -55°C ~ 155°C | 1210 (3225 Metric) | 1210 | AEC-Q200 | 0.126" L x 0.098" W (3.20mm x 2.50mm) | 0.028" (0.70mm) | 2 | - | 14Y | 2.2 | 2.20 R | 5 % | 1 V |  | 0.5 W @ 70 C | -100 to +600 | 1210 | -55 to +155 C | 2R2 | Grade 0 | 2R20 |  | Panasonic | ERJ14YJ2R2U | technology 2.20R; | attribute value '2.20 R'; | attribute tolerance '5 %'; | attribute rcwv '1 V'; | attribute max_v ''; | attribute power_v '0.5 W @ 70 C'; | attribute tcr '-100 to +600'; | attribute size '1210'; | attribute operating_temp '-55 to +155 C'; | attribute pkg_code '2R2'; | attribute aec-q200 'Grade 0'; | attribute mfg 'Panasonic'; | attribute mpn 'ERJ14YJ2R2U';
https://b2b-api.panasonic.eu/file_stream/pids/fileversion/1242 | //media.digikey.com/Renders/Panasonic%20Renders/ERJ-1210%20Pkg.jpg | P2.4VTR-ND,P2.4VCT-ND,P2.4VDKR-ND | ERJ-14YJ2R4U | Panasonic Electronic Components | Panasonic Electronic Components | RES SMD 2.4 OHM 5% 1/2W 1210 | 25828 | 0.33 | 0 | 1 | Tape & Reel (TR),Cut Tape (CT),Digi-Reel® | ERJ-14 | Active | 2.4 Ohms | ±5% | 0.5W, 1/2W | Thick Film | Automotive AEC-Q200 | -100/ +600ppm/°C | -55°C ~ 155°C | 1210 (3225 Metric) | 1210 | AEC-Q200 | 0.126" L x 0.098" W (3.20mm x 2.50mm) | 0.028" (0.70mm) | 2 | - | 14Y | 2.4 | 2.40 R | 5 % | 1.1 V |  | 0.5 W @ 70 C | -100 to +600 | 1210 | -55 to +155 C | 2R4 | Grade 0 | 2R40 |  | Panasonic | ERJ14YJ2R4U | technology 2.40R; | attribute value '2.40 R'; | attribute tolerance '5 %'; | attribute rcwv '1.1 V'; | attribute max_v ''; | attribute power_v '0.5 W @ 70 C'; | attribute tcr '-100 to +600'; | attribute size '1210'; | attribute operating_temp '-55 to +155 C'; | attribute pkg_code '2R4'; | attribute aec-q200 'Grade 0'; | attribute mfg 'Panasonic'; | attribute mpn 'ERJ14YJ2R4U';
https://b2b-api.panasonic.eu/file_stream/pids/fileversion/1242 | //media.digikey.com/Renders/Panasonic%20Renders/ERJ-1210%20Pkg.jpg | P2.7VTR-ND,P2.7VCT-ND,P2.7VDKR-ND | ERJ-14YJ2R7U | Panasonic Electronic Components | Panasonic Electronic Components | RES SMD 2.7 OHM 5% 1/2W 1210 | 23024 | 0.33 | 0 | 1 | Tape & Reel (TR),Cut Tape (CT),Digi-Reel® | ERJ-14 | Active | 2.7 Ohms | ±5% | 0.5W, 1/2W | Thick Film | Automotive AEC-Q200 | -100/ +600ppm/°C | -55°C ~ 155°C | 1210 (3225 Metric) | 1210 | AEC-Q200 | 0.126" L x 0.098" W (3.20mm x 2.50mm) | 0.028" (0.70mm) | 2 | - | 14Y | 2.7 | 2.70 R | 5 % | 1.2 V |  | 0.5 W @ 70 C | -100 to +600 | 1210 | -55 to +155 C | 2R7 | Grade 0 | 2R70 |  | Panasonic | ERJ14YJ2R7U | technology 2.70R; | attribute value '2.70 R'; | attribute tolerance '5 %'; | attribute rcwv '1.2 V'; | attribute max_v ''; | attribute power_v '0.5 W @ 70 C'; | attribute tcr '-100 to +600'; | attribute size '1210'; | attribute operating_temp '-55 to +155 C'; | attribute pkg_code '2R7'; | attribute aec-q200 'Grade 0'; | attribute mfg 'Panasonic'; | attribute mpn 'ERJ14YJ2R7U';
https://b2b-api.panasonic.eu/file_stream/pids/fileversion/1242 | //media.digikey.com/Renders/Panasonic%20Renders/ERJ-1210%20Pkg.jpg | P3.0VTR-ND,P3.0VCT-ND,P3.0VDKR-ND | ERJ-14YJ3R0U | Panasonic Electronic Components | Panasonic Electronic Components | RES SMD 3 OHM 5% 1/2W 1210 | 526 | 0.33 | 0 | 1 | Tape & Reel (TR),Cut Tape (CT),Digi-Reel® | ERJ-14 | Active | 3 Ohms | ±5% | 0.5W, 1/2W | Thick Film | Automotive AEC-Q200 | -100/ +600ppm/°C | -55°C ~ 155°C | 1210 (3225 Metric) | 1210 | AEC-Q200 | 0.126" L x 0.098" W (3.20mm x 2.50mm) | 0.028" (0.70mm) | 2 | - | 14Y | 3 | 3.00 R | 5 % | 1.2 V |  | 0.5 W @ 70 C | -100 to +600 | 1210 | -55 to +155 C | 3R0 | Grade 0 | 3R00 |  | Panasonic | ERJ14YJ3R0U | technology 3.00R; | attribute value '3.00 R'; | attribute tolerance '5 %'; | attribute rcwv '1.2 V'; | attribute max_v ''; | attribute power_v '0.5 W @ 70 C'; | attribute tcr '-100 to +600'; | attribute size '1210'; | attribute operating_temp '-55 to +155 C'; | attribute pkg_code '3R0'; | attribute aec-q200 'Grade 0'; | attribute mfg 'Panasonic'; | attribute mpn 'ERJ14YJ3R0U';
https://b2b-api.panasonic.eu/file_stream/pids/fileversion/1242 | //media.digikey.com/Renders/Panasonic%20Renders/ERJ-1210%20Pkg.jpg | P3.3VTR-ND,P3.3VCT-ND,P3.3VDKR-ND | ERJ-14YJ3R3U | Panasonic Electronic Components | Panasonic Electronic Components | RES SMD 3.3 OHM 5% 1/2W 1210 | 16 | 0.33 | 0 | 1 | Tape & Reel (TR),Cut Tape (CT),Digi-Reel® | ERJ-14 | Active | 3.3 Ohms | ±5% | 0.5W, 1/2W | Thick Film | Automotive AEC-Q200 | -100/ +600ppm/°C | -55°C ~ 155°C | 1210 (3225 Metric) | 1210 | AEC-Q200 | 0.126" L x 0.098" W (3.20mm x 2.50mm) | 0.028" (0.70mm) | 2 | - | 14Y | 3.3 | 3.30 R | 5 % | 1.3 V |  | 0.5 W @ 70 C | -100 to +600 | 1210 | -55 to +155 C | 3R3 | Grade 0 | 3R30 |  | Panasonic | ERJ14YJ3R3U | technology 3.30R; | attribute value '3.30 R'; | attribute tolerance '5 %'; | attribute rcwv '1.3 V'; | attribute max_v ''; | attribute power_v '0.5 W @ 70 C'; | attribute tcr '-100 to +600'; | attribute size '1210'; | attribute operating_temp '-55 to +155 C'; | attribute pkg_code '3R3'; | attribute aec-q200 'Grade 0'; | attribute mfg 'Panasonic'; | attribute mpn 'ERJ14YJ3R3U';
https://b2b-api.panasonic.eu/file_stream/pids/fileversion/1242 | //media.digikey.com/Renders/Panasonic%20Renders/ERJ-1210%20Pkg.jpg | P3.6VTR-ND,P3.6VCT-ND,P3.6VDKR-ND | ERJ-14YJ3R6U | Panasonic Electronic Components | Panasonic Electronic Components | RES SMD 3.6 OHM 5% 1/2W 1210 | 2980 | 0.33 | 0 | 1 | Tape & Reel (TR),Cut Tape (CT),Digi-Reel® | ERJ-14 | Active | 3.6 Ohms | ±5% | 0.5W, 1/2W | Thick Film | Automotive AEC-Q200 | -100/ +600ppm/°C | -55°C ~ 155°C | 1210 (3225 Metric) | 1210 | AEC-Q200 | 0.126" L x 0.098" W (3.20mm x 2.50mm) | 0.028" (0.70mm) | 2 | - | 14Y | 3.6 | 3.60 R | 5 % | 1.3 V |  | 0.5 W @ 70 C | -100 to +600 | 1210 | -55 to +155 C | 3R6 | Grade 0 | 3R60 |  | Panasonic | ERJ14YJ3R6U | technology 3.60R; | attribute value '3.60 R'; | attribute tolerance '5 %'; | attribute rcwv '1.3 V'; | attribute max_v ''; | attribute power_v '0.5 W @ 70 C'; | attribute tcr '-100 to +600'; | attribute size '1210'; | attribute operating_temp '-55 to +155 C'; | attribute pkg_code '3R6'; | attribute aec-q200 'Grade 0'; | attribute mfg 'Panasonic'; | attribute mpn 'ERJ14YJ3R6U';
https://b2b-api.panasonic.eu/file_stream/pids/fileversion/1242 | //media.digikey.com/Renders/Panasonic%20Renders/ERJ-1210%20Pkg.jpg | P3.9VTR-ND,P3.9VCT-ND,P3.9VDKR-ND | ERJ-14YJ3R9U | Panasonic Electronic Components | Panasonic Electronic Components | RES SMD 3.9 OHM 5% 1/2W 1210 | 0 | 0.33 | 0 | 1 | Tape & Reel (TR),Cut Tape (CT),Digi-Reel® | ERJ-14 | Active | 3.9 Ohms | ±5% | 0.5W, 1/2W | Thick Film | Automotive AEC-Q200 | -100/ +600ppm/°C | -55°C ~ 155°C | 1210 (3225 Metric) | 1210 | AEC-Q200 | 0.126" L x 0.098" W (3.20mm x 2.50mm) | 0.028" (0.70mm) | 2 | - | 14Y | 3.9 | 3.90 R | 5 % | 1.4 V |  | 0.5 W @ 70 C | -100 to +600 | 1210 | -55 to +155 C | 3R9 | Grade 0 | 3R90 |  | Panasonic | ERJ14YJ3R9U | technology 3.90R; | attribute value '3.90 R'; | attribute tolerance '5 %'; | attribute rcwv '1.4 V'; | attribute max_v ''; | attribute power_v '0.5 W @ 70 C'; | attribute tcr '-100 to +600'; | attribute size '1210'; | attribute operating_temp '-55 to +155 C'; | attribute pkg_code '3R9'; | attribute aec-q200 'Grade 0'; | attribute mfg 'Panasonic'; | attribute mpn 'ERJ14YJ3R9U';
https://b2b-api.panasonic.eu/file_stream/pids/fileversion/1242 | //media.digikey.com/Renders/Panasonic%20Renders/ERJ-1210%20Pkg.jpg | P4.3VTR-ND,P4.3VCT-ND,P4.3VDKR-ND | ERJ-14YJ4R3U | Panasonic Electronic Components | Panasonic Electronic Components | RES SMD 4.3 OHM 5% 1/2W 1210 | 7 | 0.33 | 0 | 1 | Tape & Reel (TR),Cut Tape (CT),Digi-Reel® | ERJ-14 | Active | 4.3 Ohms | ±5% | 0.5W, 1/2W | Thick Film | Automotive AEC-Q200 | -100/ +600ppm/°C | -55°C ~ 155°C | 1210 (3225 Metric) | 1210 | AEC-Q200 | 0.126" L x 0.098" W (3.20mm x 2.50mm) | 0.028" (0.70mm) | 2 | - | 14Y | 4.3 | 4.30 R | 5 % | 1.5 V |  | 0.5 W @ 70 C | -100 to +600 | 1210 | -55 to +155 C | 4R3 | Grade 0 | 4R30 |  | Panasonic | ERJ14YJ4R3U | technology 4.30R; | attribute value '4.30 R'; | attribute tolerance '5 %'; | attribute rcwv '1.5 V'; | attribute max_v ''; | attribute power_v '0.5 W @ 70 C'; | attribute tcr '-100 to +600'; | attribute size '1210'; | attribute operating_temp '-55 to +155 C'; | attribute pkg_code '4R3'; | attribute aec-q200 'Grade 0'; | attribute mfg 'Panasonic'; | attribute mpn 'ERJ14YJ4R3U';
https://b2b-api.panasonic.eu/file_stream/pids/fileversion/1242 | //media.digikey.com/Renders/Panasonic%20Renders/ERJ-1210%20Pkg.jpg | P4.7VTR-ND,P4.7VCT-ND,P4.7VDKR-ND | ERJ-14YJ4R7U | Panasonic Electronic Components | Panasonic Electronic Components | RES SMD 4.7 OHM 5% 1/2W 1210 | 30935 | 0.33 | 0 | 1 | Tape & Reel (TR),Cut Tape (CT),Digi-Reel® | ERJ-14 | Active | 4.7 Ohms | ±5% | 0.5W, 1/2W | Thick Film | Automotive AEC-Q200 | -100/ +600ppm/°C | -55°C ~ 155°C | 1210 (3225 Metric) | 1210 | AEC-Q200 | 0.126" L x 0.098" W (3.20mm x 2.50mm) | 0.028" (0.70mm) | 2 | - | 14Y | 4.7 | 4.70 R | 5 % | 1.5 V |  | 0.5 W @ 70 C | -100 to +600 | 1210 | -55 to +155 C | 4R7 | Grade 0 | 4R70 |  | Panasonic | ERJ14YJ4R7U | technology 4.70R; | attribute value '4.70 R'; | attribute tolerance '5 %'; | attribute rcwv '1.5 V'; | attribute max_v ''; | attribute power_v '0.5 W @ 70 C'; | attribute tcr '-100 to +600'; | attribute size '1210'; | attribute operating_temp '-55 to +155 C'; | attribute pkg_code '4R7'; | attribute aec-q200 'Grade 0'; | attribute mfg 'Panasonic'; | attribute mpn 'ERJ14YJ4R7U';
https://b2b-api.panasonic.eu/file_stream/pids/fileversion/1242 | //media.digikey.com/Renders/Panasonic%20Renders/ERJ-1210%20Pkg.jpg | P5.1VTR-ND,P5.1VCT-ND,P5.1VDKR-ND | ERJ-14YJ5R1U | Panasonic Electronic Components | Panasonic Electronic Components | RES SMD 5.1 OHM 5% 1/2W 1210 | 54785 | 0.33 | 0 | 1 | Tape & Reel (TR),Cut Tape (CT),Digi-Reel® | ERJ-14 | Active | 5.1 Ohms | ±5% | 0.5W, 1/2W | Thick Film | Automotive AEC-Q200 | -100/ +600ppm/°C | -55°C ~ 155°C | 1210 (3225 Metric) | 1210 | AEC-Q200 | 0.126" L x 0.098" W (3.20mm x 2.50mm) | 0.028" (0.70mm) | 2 | - | 14Y | 5.1 | 5.10 R | 5 % | 1.6 V |  | 0.5 W @ 70 C | -100 to +600 | 1210 | -55 to +155 C | 5R1 | Grade 0 | 5R10 |  | Panasonic | ERJ14YJ5R1U | technology 5.10R; | attribute value '5.10 R'; | attribute tolerance '5 %'; | attribute rcwv '1.6 V'; | attribute max_v ''; | attribute power_v '0.5 W @ 70 C'; | attribute tcr '-100 to +600'; | attribute size '1210'; | attribute operating_temp '-55 to +155 C'; | attribute pkg_code '5R1'; | attribute aec-q200 'Grade 0'; | attribute mfg 'Panasonic'; | attribute mpn 'ERJ14YJ5R1U';
https://b2b-api.panasonic.eu/file_stream/pids/fileversion/1242 | //media.digikey.com/Renders/Panasonic%20Renders/ERJ-1210%20Pkg.jpg | P5.6VTR-ND,P5.6VCT-ND,P5.6VDKR-ND | ERJ-14YJ5R6U | Panasonic Electronic Components | Panasonic Electronic Components | RES SMD 5.6 OHM 5% 1/2W 1210 | 0 | 0.33 | 0 | 1 | Tape & Reel (TR),Cut Tape (CT),Digi-Reel® | ERJ-14 | Active | 5.6 Ohms | ±5% | 0.5W, 1/2W | Thick Film | Automotive AEC-Q200 | -100/ +600ppm/°C | -55°C ~ 155°C | 1210 (3225 Metric) | 1210 | AEC-Q200 | 0.126" L x 0.098" W (3.20mm x 2.50mm) | 0.028" (0.70mm) | 2 | - | 14Y | 5.6 | 5.60 R | 5 % | 1.7 V |  | 0.5 W @ 70 C | -100 to +600 | 1210 | -55 to +155 C | 5R6 | Grade 0 | 5R60 |  | Panasonic | ERJ14YJ5R6U | technology 5.60R; | attribute value '5.60 R'; | attribute tolerance '5 %'; | attribute rcwv '1.7 V'; | attribute max_v ''; | attribute power_v '0.5 W @ 70 C'; | attribute tcr '-100 to +600'; | attribute size '1210'; | attribute operating_temp '-55 to +155 C'; | attribute pkg_code '5R6'; | attribute aec-q200 'Grade 0'; | attribute mfg 'Panasonic'; | attribute mpn 'ERJ14YJ5R6U';
https://b2b-api.panasonic.eu/file_stream/pids/fileversion/1242 | //media.digikey.com/Renders/Panasonic%20Renders/ERJ-1210%20Pkg.jpg | P6.2VTR-ND,P6.2VCT-ND,P6.2VDKR-ND | ERJ-14YJ6R2U | Panasonic Electronic Components | Panasonic Electronic Components | RES SMD 6.2 OHM 5% 1/2W 1210 | 9206 | 0.33 | 0 | 1 | Tape & Reel (TR),Cut Tape (CT),Digi-Reel® | ERJ-14 | Active | 6.2 Ohms | ±5% | 0.5W, 1/2W | Thick Film | Automotive AEC-Q200 | -100/ +600ppm/°C | -55°C ~ 155°C | 1210 (3225 Metric) | 1210 | AEC-Q200 | 0.126" L x 0.098" W (3.20mm x 2.50mm) | 0.028" (0.70mm) | 2 | - | 14Y | 6.2 | 6.20 R | 5 % | 1.8 V |  | 0.5 W @ 70 C | -100 to +600 | 1210 | -55 to +155 C | 6R2 | Grade 0 | 6R20 |  | Panasonic | ERJ14YJ6R2U | technology 6.20R; | attribute value '6.20 R'; | attribute tolerance '5 %'; | attribute rcwv '1.8 V'; | attribute max_v ''; | attribute power_v '0.5 W @ 70 C'; | attribute tcr '-100 to +600'; | attribute size '1210'; | attribute operating_temp '-55 to +155 C'; | attribute pkg_code '6R2'; | attribute aec-q200 'Grade 0'; | attribute mfg 'Panasonic'; | attribute mpn 'ERJ14YJ6R2U';
https://b2b-api.panasonic.eu/file_stream/pids/fileversion/1242 | //media.digikey.com/Renders/Panasonic%20Renders/ERJ-1210%20Pkg.jpg | P6.8VTR-ND,P6.8VCT-ND,P6.8VDKR-ND | ERJ-14YJ6R8U | Panasonic Electronic Components | Panasonic Electronic Components | RES SMD 6.8 OHM 5% 1/2W 1210 | 148323 | 0.33 | 0 | 1 | Tape & Reel (TR),Cut Tape (CT),Digi-Reel® | ERJ-14 | Active | 6.8 Ohms | ±5% | 0.5W, 1/2W | Thick Film | Automotive AEC-Q200 | -100/ +600ppm/°C | -55°C ~ 155°C | 1210 (3225 Metric) | 1210 | AEC-Q200 | 0.126" L x 0.098" W (3.20mm x 2.50mm) | 0.028" (0.70mm) | 2 | - | 14Y | 6.8 | 6.80 R | 5 % | 1.8 V |  | 0.5 W @ 70 C | -100 to +600 | 1210 | -55 to +155 C | 6R8 | Grade 0 | 6R80 |  | Panasonic | ERJ14YJ6R8U | technology 6.80R; | attribute value '6.80 R'; | attribute tolerance '5 %'; | attribute rcwv '1.8 V'; | attribute max_v ''; | attribute power_v '0.5 W @ 70 C'; | attribute tcr '-100 to +600'; | attribute size '1210'; | attribute operating_temp '-55 to +155 C'; | attribute pkg_code '6R8'; | attribute aec-q200 'Grade 0'; | attribute mfg 'Panasonic'; | attribute mpn 'ERJ14YJ6R8U';
https://b2b-api.panasonic.eu/file_stream/pids/fileversion/1242 | //media.digikey.com/Renders/Panasonic%20Renders/ERJ-1210%20Pkg.jpg | P7.5VTR-ND,P7.5VCT-ND,P7.5VDKR-ND | ERJ-14YJ7R5U | Panasonic Electronic Components | Panasonic Electronic Components | RES SMD 7.5 OHM 5% 1/2W 1210 | 34273 | 0.33 | 0 | 1 | Tape & Reel (TR),Cut Tape (CT),Digi-Reel® | ERJ-14 | Active | 7.5 Ohms | ±5% | 0.5W, 1/2W | Thick Film | Automotive AEC-Q200 | -100/ +600ppm/°C | -55°C ~ 155°C | 1210 (3225 Metric) | 1210 | AEC-Q200 | 0.126" L x 0.098" W (3.20mm x 2.50mm) | 0.028" (0.70mm) | 2 | - | 14Y | 7.5 | 7.50 R | 5 % | 1.9 V |  | 0.5 W @ 70 C | -100 to +600 | 1210 | -55 to +155 C | 7R5 | Grade 0 | 7R50 |  | Panasonic | ERJ14YJ7R5U | technology 7.50R; | attribute value '7.50 R'; | attribute tolerance '5 %'; | attribute rcwv '1.9 V'; | attribute max_v ''; | attribute power_v '0.5 W @ 70 C'; | attribute tcr '-100 to +600'; | attribute size '1210'; | attribute operating_temp '-55 to +155 C'; | attribute pkg_code '7R5'; | attribute aec-q200 'Grade 0'; | attribute mfg 'Panasonic'; | attribute mpn 'ERJ14YJ7R5U';
https://b2b-api.panasonic.eu/file_stream/pids/fileversion/1242 | //media.digikey.com/Renders/Panasonic%20Renders/ERJ-1210%20Pkg.jpg | P8.2VTR-ND,P8.2VCT-ND,P8.2VDKR-ND | ERJ-14YJ8R2U | Panasonic Electronic Components | Panasonic Electronic Components | RES SMD 8.2 OHM 5% 1/2W 1210 | 0 | 0.33 | 0 | 1 | Tape & Reel (TR),Cut Tape (CT),Digi-Reel® | ERJ-14 | Active | 8.2 Ohms | ±5% | 0.5W, 1/2W | Thick Film | Automotive AEC-Q200 | -100/ +600ppm/°C | -55°C ~ 155°C | 1210 (3225 Metric) | 1210 | AEC-Q200 | 0.126" L x 0.098" W (3.20mm x 2.50mm) | 0.028" (0.70mm) | 2 | - | 14Y | 8.2 | 8.20 R | 5 % | 2 V |  | 0.5 W @ 70 C | -100 to +600 | 1210 | -55 to +155 C | 8R2 | Grade 0 | 8R20 |  | Panasonic | ERJ14YJ8R2U | technology 8.20R; | attribute value '8.20 R'; | attribute tolerance '5 %'; | attribute rcwv '2 V'; | attribute max_v ''; | attribute power_v '0.5 W @ 70 C'; | attribute tcr '-100 to +600'; | attribute size '1210'; | attribute operating_temp '-55 to +155 C'; | attribute pkg_code '8R2'; | attribute aec-q200 'Grade 0'; | attribute mfg 'Panasonic'; | attribute mpn 'ERJ14YJ8R2U';
https://b2b-api.panasonic.eu/file_stream/pids/fileversion/1242 | //media.digikey.com/Renders/Panasonic%20Renders/ERJ-1210%20Pkg.jpg | P9.1VTR-ND,P9.1VCT-ND,P9.1VDKR-ND | ERJ-14YJ9R1U | Panasonic Electronic Components | Panasonic Electronic Components | RES SMD 9.1 OHM 5% 1/2W 1210 | 39575 | 0.33 | 0 | 1 | Tape & Reel (TR),Cut Tape (CT),Digi-Reel® | ERJ-14 | Active | 9.1 Ohms | ±5% | 0.5W, 1/2W | Thick Film | Automotive AEC-Q200 | -100/ +600ppm/°C | -55°C ~ 155°C | 1210 (3225 Metric) | 1210 | AEC-Q200 | 0.126" L x 0.098" W (3.20mm x 2.50mm) | 0.028" (0.70mm) | 2 | - | 14Y | 9.1 | 9.10 R | 5 % | 2.1 V |  | 0.5 W @ 70 C | -100 to +600 | 1210 | -55 to +155 C | 9R1 | Grade 0 | 9R10 |  | Panasonic | ERJ14YJ9R1U | technology 9.10R; | attribute value '9.10 R'; | attribute tolerance '5 %'; | attribute rcwv '2.1 V'; | attribute max_v ''; | attribute power_v '0.5 W @ 70 C'; | attribute tcr '-100 to +600'; | attribute size '1210'; | attribute operating_temp '-55 to +155 C'; | attribute pkg_code '9R1'; | attribute aec-q200 'Grade 0'; | attribute mfg 'Panasonic'; | attribute mpn 'ERJ14YJ9R1U';
https://b2b-api.panasonic.eu/file_stream/pids/fileversion/1242 | //media.digikey.com/Renders/Panasonic%20Renders/ERJ-1210%20Pkg.jpg | P10VTR-ND,P10VCT-ND,P10VDKR-ND | ERJ-14YJ100U | Panasonic Electronic Components | Panasonic Electronic Components | RES SMD 10 OHM 5% 1/2W 1210 | 0 | 0.33 | 0 | 1 | Tape & Reel (TR),Cut Tape (CT),Digi-Reel® | ERJ-14 | Active | 10 Ohms | ±5% | 0.5W, 1/2W | Thick Film | Automotive AEC-Q200 | ±200ppm/°C | -55°C ~ 155°C | 1210 (3225 Metric) | 1210 | AEC-Q200 | 0.126" L x 0.098" W (3.20mm x 2.50mm) | 0.028" (0.70mm) | 2 | - | 14Y | 10 | 10.0 R | 5 % | 2.2 V |  | 0.5 W @ 70 C | ±200 | 1210 | -55 to +155 C | 100 | Grade 0 | 10R0 |  | Panasonic | ERJ14YJ100U | technology 10.0R; | attribute value '10.0 R'; | attribute tolerance '5 %'; | attribute rcwv '2.2 V'; | attribute max_v ''; | attribute power_v '0.5 W @ 70 C'; | attribute tcr '±200'; | attribute size '1210'; | attribute operating_temp '-55 to +155 C'; | attribute pkg_code '100'; | attribute aec-q200 'Grade 0'; | attribute mfg 'Panasonic'; | attribute mpn 'ERJ14YJ100U';
https://b2b-api.panasonic.eu/file_stream/pids/fileversion/1242 | //media.digikey.com/Renders/Panasonic%20Renders/ERJ-1210%20Pkg.jpg | P11VTR-ND,P11VCT-ND,P11VDKR-ND | ERJ-14YJ110U | Panasonic Electronic Components | Panasonic Electronic Components | RES SMD 11 OHM 5% 1/2W 1210 | 3361 | 0.33 | 0 | 1 | Tape & Reel (TR),Cut Tape (CT),Digi-Reel® | ERJ-14 | Active | 11 Ohms | ±5% | 0.5W, 1/2W | Thick Film | Automotive AEC-Q200 | ±200ppm/°C | -55°C ~ 155°C | 1210 (3225 Metric) | 1210 | AEC-Q200 | 0.126" L x 0.098" W (3.20mm x 2.50mm) | 0.028" (0.70mm) | 2 | - | 14Y | 11 | 11.0 R | 5 % | 2.3 V |  | 0.5 W @ 70 C | ±200 | 1210 | -55 to +155 C | 110 | Grade 0 | 11R0 |  | Panasonic | ERJ14YJ110U | technology 11.0R; | attribute value '11.0 R'; | attribute tolerance '5 %'; | attribute rcwv '2.3 V'; | attribute max_v ''; | attribute power_v '0.5 W @ 70 C'; | attribute tcr '±200'; | attribute size '1210'; | attribute operating_temp '-55 to +155 C'; | attribute pkg_code '110'; | attribute aec-q200 'Grade 0'; | attribute mfg 'Panasonic'; | attribute mpn 'ERJ14YJ110U';
https://b2b-api.panasonic.eu/file_stream/pids/fileversion/1242 | //media.digikey.com/Renders/Panasonic%20Renders/ERJ-1210%20Pkg.jpg | P12VTR-ND,P12VCT-ND,P12VDKR-ND | ERJ-14YJ120U | Panasonic Electronic Components | Panasonic Electronic Components | RES SMD 12 OHM 5% 1/2W 1210 | 20665 | 0.33 | 0 | 1 | Tape & Reel (TR),Cut Tape (CT),Digi-Reel® | ERJ-14 | Active | 12 Ohms | ±5% | 0.5W, 1/2W | Thick Film | Automotive AEC-Q200 | ±200ppm/°C | -55°C ~ 155°C | 1210 (3225 Metric) | 1210 | AEC-Q200 | 0.126" L x 0.098" W (3.20mm x 2.50mm) | 0.028" (0.70mm) | 2 | - | 14Y | 12 | 12.0 R | 5 % | 2.4 V |  | 0.5 W @ 70 C | ±200 | 1210 | -55 to +155 C | 120 | Grade 0 | 12R0 |  | Panasonic | ERJ14YJ120U | technology 12.0R; | attribute value '12.0 R'; | attribute tolerance '5 %'; | attribute rcwv '2.4 V'; | attribute max_v ''; | attribute power_v '0.5 W @ 70 C'; | attribute tcr '±200'; | attribute size '1210'; | attribute operating_temp '-55 to +155 C'; | attribute pkg_code '120'; | attribute aec-q200 'Grade 0'; | attribute mfg 'Panasonic'; | attribute mpn 'ERJ14YJ120U';
https://b2b-api.panasonic.eu/file_stream/pids/fileversion/1242 | //media.digikey.com/Renders/Panasonic%20Renders/ERJ-1210%20Pkg.jpg | P13VTR-ND,P13VCT-ND,P13VDKR-ND | ERJ-14YJ130U | Panasonic Electronic Components | Panasonic Electronic Components | RES SMD 13 OHM 5% 1/2W 1210 | 14432 | 0.33 | 0 | 1 | Tape & Reel (TR),Cut Tape (CT),Digi-Reel® | ERJ-14 | Active | 13 Ohms | ±5% | 0.5W, 1/2W | Thick Film | Automotive AEC-Q200 | ±200ppm/°C | -55°C ~ 155°C | 1210 (3225 Metric) | 1210 | AEC-Q200 | 0.126" L x 0.098" W (3.20mm x 2.50mm) | 0.028" (0.70mm) | 2 | - | 14Y | 13 | 13.0 R | 5 % | 2.5 V |  | 0.5 W @ 70 C | ±200 | 1210 | -55 to +155 C | 130 | Grade 0 | 13R0 |  | Panasonic | ERJ14YJ130U | technology 13.0R; | attribute value '13.0 R'; | attribute tolerance '5 %'; | attribute rcwv '2.5 V'; | attribute max_v ''; | attribute power_v '0.5 W @ 70 C'; | attribute tcr '±200'; | attribute size '1210'; | attribute operating_temp '-55 to +155 C'; | attribute pkg_code '130'; | attribute aec-q200 'Grade 0'; | attribute mfg 'Panasonic'; | attribute mpn 'ERJ14YJ130U';
https://b2b-api.panasonic.eu/file_stream/pids/fileversion/1242 | //media.digikey.com/Renders/Panasonic%20Renders/ERJ-1210%20Pkg.jpg | P15VTR-ND,P15VCT-ND,P15VDKR-ND | ERJ-14YJ150U | Panasonic Electronic Components | Panasonic Electronic Components | RES SMD 15 OHM 5% 1/2W 1210 | 0 | 0.33 | 0 | 1 | Tape & Reel (TR),Cut Tape (CT),Digi-Reel® | ERJ-14 | Active | 15 Ohms | ±5% | 0.5W, 1/2W | Thick Film | Automotive AEC-Q200 | ±200ppm/°C | -55°C ~ 155°C | 1210 (3225 Metric) | 1210 | AEC-Q200 | 0.126" L x 0.098" W (3.20mm x 2.50mm) | 0.028" (0.70mm) | 2 | - | 14Y | 15 | 15.0 R | 5 % | 2.7 V |  | 0.5 W @ 70 C | ±200 | 1210 | -55 to +155 C | 150 | Grade 0 | 15R0 |  | Panasonic | ERJ14YJ150U | technology 15.0R; | attribute value '15.0 R'; | attribute tolerance '5 %'; | attribute rcwv '2.7 V'; | attribute max_v ''; | attribute power_v '0.5 W @ 70 C'; | attribute tcr '±200'; | attribute size '1210'; | attribute operating_temp '-55 to +155 C'; | attribute pkg_code '150'; | attribute aec-q200 'Grade 0'; | attribute mfg 'Panasonic'; | attribute mpn 'ERJ14YJ150U';
https://b2b-api.panasonic.eu/file_stream/pids/fileversion/1242 | //media.digikey.com/Renders/Panasonic%20Renders/ERJ-1210%20Pkg.jpg | P16VTR-ND,P16VCT-ND,P16VDKR-ND | ERJ-14YJ160U | Panasonic Electronic Components | Panasonic Electronic Components | RES SMD 16 OHM 5% 1/2W 1210 | 330 | 0.33 | 0 | 1 | Tape & Reel (TR),Cut Tape (CT),Digi-Reel® | ERJ-14 | Active | 16 Ohms | ±5% | 0.5W, 1/2W | Thick Film | Automotive AEC-Q200 | ±200ppm/°C | -55°C ~ 155°C | 1210 (3225 Metric) | 1210 | AEC-Q200 | 0.126" L x 0.098" W (3.20mm x 2.50mm) | 0.028" (0.70mm) | 2 | - | 14Y | 16 | 16.0 R | 5 % | 2.8 V |  | 0.5 W @ 70 C | ±200 | 1210 | -55 to +155 C | 160 | Grade 0 | 16R0 |  | Panasonic | ERJ14YJ160U | technology 16.0R; | attribute value '16.0 R'; | attribute tolerance '5 %'; | attribute rcwv '2.8 V'; | attribute max_v ''; | attribute power_v '0.5 W @ 70 C'; | attribute tcr '±200'; | attribute size '1210'; | attribute operating_temp '-55 to +155 C'; | attribute pkg_code '160'; | attribute aec-q200 'Grade 0'; | attribute mfg 'Panasonic'; | attribute mpn 'ERJ14YJ160U';
https://b2b-api.panasonic.eu/file_stream/pids/fileversion/1242 | //media.digikey.com/Renders/Panasonic%20Renders/ERJ-1210%20Pkg.jpg | P18VTR-ND,P18VCT-ND,P18VDKR-ND | ERJ-14YJ180U | Panasonic Electronic Components | Panasonic Electronic Components | RES SMD 18 OHM 5% 1/2W 1210 | 11865 | 0.33 | 0 | 1 | Tape & Reel (TR),Cut Tape (CT),Digi-Reel® | ERJ-14 | Active | 18 Ohms | ±5% | 0.5W, 1/2W | Thick Film | Automotive AEC-Q200 | ±200ppm/°C | -55°C ~ 155°C | 1210 (3225 Metric) | 1210 | AEC-Q200 | 0.126" L x 0.098" W (3.20mm x 2.50mm) | 0.028" (0.70mm) | 2 | - | 14Y | 18 | 18.0 R | 5 % | 3 V |  | 0.5 W @ 70 C | ±200 | 1210 | -55 to +155 C | 180 | Grade 0 | 18R0 |  | Panasonic | ERJ14YJ180U | technology 18.0R; | attribute value '18.0 R'; | attribute tolerance '5 %'; | attribute rcwv '3 V'; | attribute max_v ''; | attribute power_v '0.5 W @ 70 C'; | attribute tcr '±200'; | attribute size '1210'; | attribute operating_temp '-55 to +155 C'; | attribute pkg_code '180'; | attribute aec-q200 'Grade 0'; | attribute mfg 'Panasonic'; | attribute mpn 'ERJ14YJ180U';
https://b2b-api.panasonic.eu/file_stream/pids/fileversion/1242 | //media.digikey.com/Renders/Panasonic%20Renders/ERJ-1210%20Pkg.jpg | P20VTR-ND,P20VCT-ND,P20VDKR-ND | ERJ-14YJ200U | Panasonic Electronic Components | Panasonic Electronic Components | RES SMD 20 OHM 5% 1/2W 1210 | 69146 | 0.33 | 0 | 1 | Tape & Reel (TR),Cut Tape (CT),Digi-Reel® | ERJ-14 | Active | 20 Ohms | ±5% | 0.5W, 1/2W | Thick Film | Automotive AEC-Q200 | ±200ppm/°C | -55°C ~ 155°C | 1210 (3225 Metric) | 1210 | AEC-Q200 | 0.126" L x 0.098" W (3.20mm x 2.50mm) | 0.028" (0.70mm) | 2 | - | 14Y | 20 | 20.0 R | 5 % | 3.2 V |  | 0.5 W @ 70 C | ±200 | 1210 | -55 to +155 C | 200 | Grade 0 | 20R0 |  | Panasonic | ERJ14YJ200U | technology 20.0R; | attribute value '20.0 R'; | attribute tolerance '5 %'; | attribute rcwv '3.2 V'; | attribute max_v ''; | attribute power_v '0.5 W @ 70 C'; | attribute tcr '±200'; | attribute size '1210'; | attribute operating_temp '-55 to +155 C'; | attribute pkg_code '200'; | attribute aec-q200 'Grade 0'; | attribute mfg 'Panasonic'; | attribute mpn 'ERJ14YJ200U';
https://b2b-api.panasonic.eu/file_stream/pids/fileversion/1242 | //media.digikey.com/Renders/Panasonic%20Renders/ERJ-1210%20Pkg.jpg | P22VTR-ND,P22VCT-ND,P22VDKR-ND | ERJ-14YJ220U | Panasonic Electronic Components | Panasonic Electronic Components | RES SMD 22 OHM 5% 1/2W 1210 | 40483 | 0.33 | 0 | 1 | Tape & Reel (TR),Cut Tape (CT),Digi-Reel® | ERJ-14 | Active | 22 Ohms | ±5% | 0.5W, 1/2W | Thick Film | Automotive AEC-Q200 | ±200ppm/°C | -55°C ~ 155°C | 1210 (3225 Metric) | 1210 | AEC-Q200 | 0.126" L x 0.098" W (3.20mm x 2.50mm) | 0.028" (0.70mm) | 2 | - | 14Y | 22 | 22.0 R | 5 % | 3.3 V |  | 0.5 W @ 70 C | ±200 | 1210 | -55 to +155 C | 220 | Grade 0 | 22R0 |  | Panasonic | ERJ14YJ220U | technology 22.0R; | attribute value '22.0 R'; | attribute tolerance '5 %'; | attribute rcwv '3.3 V'; | attribute max_v ''; | attribute power_v '0.5 W @ 70 C'; | attribute tcr '±200'; | attribute size '1210'; | attribute operating_temp '-55 to +155 C'; | attribute pkg_code '220'; | attribute aec-q200 'Grade 0'; | attribute mfg 'Panasonic'; | attribute mpn 'ERJ14YJ220U';
https://b2b-api.panasonic.eu/file_stream/pids/fileversion/1242 | //media.digikey.com/Renders/Panasonic%20Renders/ERJ-1210%20Pkg.jpg | P24VTR-ND,P24VCT-ND,P24VDKR-ND | ERJ-14YJ240U | Panasonic Electronic Components | Panasonic Electronic Components | RES SMD 24 OHM 5% 1/2W 1210 | 7915 | 0.33 | 0 | 1 | Tape & Reel (TR),Cut Tape (CT),Digi-Reel® | ERJ-14 | Active | 24 Ohms | ±5% | 0.5W, 1/2W | Thick Film | Automotive AEC-Q200 | ±200ppm/°C | -55°C ~ 155°C | 1210 (3225 Metric) | 1210 | AEC-Q200 | 0.126" L x 0.098" W (3.20mm x 2.50mm) | 0.028" (0.70mm) | 2 | - | 14Y | 24 | 24.0 R | 5 % | 3.5 V |  | 0.5 W @ 70 C | ±200 | 1210 | -55 to +155 C | 240 | Grade 0 | 24R0 |  | Panasonic | ERJ14YJ240U | technology 24.0R; | attribute value '24.0 R'; | attribute tolerance '5 %'; | attribute rcwv '3.5 V'; | attribute max_v ''; | attribute power_v '0.5 W @ 70 C'; | attribute tcr '±200'; | attribute size '1210'; | attribute operating_temp '-55 to +155 C'; | attribute pkg_code '240'; | attribute aec-q200 'Grade 0'; | attribute mfg 'Panasonic'; | attribute mpn 'ERJ14YJ240U';
https://b2b-api.panasonic.eu/file_stream/pids/fileversion/1242 | //media.digikey.com/Renders/Panasonic%20Renders/ERJ-1210%20Pkg.jpg | P27VTR-ND,P27VCT-ND,P27VDKR-ND | ERJ-14YJ270U | Panasonic Electronic Components | Panasonic Electronic Components | RES SMD 27 OHM 5% 1/2W 1210 | 538 | 0.33 | 0 | 1 | Tape & Reel (TR),Cut Tape (CT),Digi-Reel® | ERJ-14 | Active | 27 Ohms | ±5% | 0.5W, 1/2W | Thick Film | Automotive AEC-Q200 | ±200ppm/°C | -55°C ~ 155°C | 1210 (3225 Metric) | 1210 | AEC-Q200 | 0.126" L x 0.098" W (3.20mm x 2.50mm) | 0.028" (0.70mm) | 2 | - | 14Y | 27 | 27.0 R | 5 % | 3.7 V |  | 0.5 W @ 70 C | ±200 | 1210 | -55 to +155 C | 270 | Grade 0 | 27R0 |  | Panasonic | ERJ14YJ270U | technology 27.0R; | attribute value '27.0 R'; | attribute tolerance '5 %'; | attribute rcwv '3.7 V'; | attribute max_v ''; | attribute power_v '0.5 W @ 70 C'; | attribute tcr '±200'; | attribute size '1210'; | attribute operating_temp '-55 to +155 C'; | attribute pkg_code '270'; | attribute aec-q200 'Grade 0'; | attribute mfg 'Panasonic'; | attribute mpn 'ERJ14YJ270U';
https://b2b-api.panasonic.eu/file_stream/pids/fileversion/1242 | //media.digikey.com/Renders/Panasonic%20Renders/ERJ-1210%20Pkg.jpg | P30VTR-ND,P30VCT-ND,P30VDKR-ND | ERJ-14YJ300U | Panasonic Electronic Components | Panasonic Electronic Components | RES SMD 30 OHM 5% 1/2W 1210 | 4973 | 0.33 | 0 | 1 | Tape & Reel (TR),Cut Tape (CT),Digi-Reel® | ERJ-14 | Active | 30 Ohms | ±5% | 0.5W, 1/2W | Thick Film | Automotive AEC-Q200 | ±200ppm/°C | -55°C ~ 155°C | 1210 (3225 Metric) | 1210 | AEC-Q200 | 0.126" L x 0.098" W (3.20mm x 2.50mm) | 0.028" (0.70mm) | 2 | - | 14Y | 30 | 30.0 R | 5 % | 3.9 V |  | 0.5 W @ 70 C | ±200 | 1210 | -55 to +155 C | 300 | Grade 0 | 30R0 |  | Panasonic | ERJ14YJ300U | technology 30.0R; | attribute value '30.0 R'; | attribute tolerance '5 %'; | attribute rcwv '3.9 V'; | attribute max_v ''; | attribute power_v '0.5 W @ 70 C'; | attribute tcr '±200'; | attribute size '1210'; | attribute operating_temp '-55 to +155 C'; | attribute pkg_code '300'; | attribute aec-q200 'Grade 0'; | attribute mfg 'Panasonic'; | attribute mpn 'ERJ14YJ300U';
https://b2b-api.panasonic.eu/file_stream/pids/fileversion/1242 | //media.digikey.com/Renders/Panasonic%20Renders/ERJ-1210%20Pkg.jpg | P33VTR-ND,P33VCT-ND,P33VDKR-ND | ERJ-14YJ330U | Panasonic Electronic Components | Panasonic Electronic Components | RES SMD 33 OHM 5% 1/2W 1210 | 827 | 0.33 | 0 | 1 | Tape & Reel (TR),Cut Tape (CT),Digi-Reel® | ERJ-14 | Active | 33 Ohms | ±5% | 0.5W, 1/2W | Thick Film | Automotive AEC-Q200 | ±200ppm/°C | -55°C ~ 155°C | 1210 (3225 Metric) | 1210 | AEC-Q200 | 0.126" L x 0.098" W (3.20mm x 2.50mm) | 0.028" (0.70mm) | 2 | - | 14Y | 33 | 33.0 R | 5 % | 4.1 V |  | 0.5 W @ 70 C | ±200 | 1210 | -55 to +155 C | 330 | Grade 0 | 33R0 |  | Panasonic | ERJ14YJ330U | technology 33.0R; | attribute value '33.0 R'; | attribute tolerance '5 %'; | attribute rcwv '4.1 V'; | attribute max_v ''; | attribute power_v '0.5 W @ 70 C'; | attribute tcr '±200'; | attribute size '1210'; | attribute operating_temp '-55 to +155 C'; | attribute pkg_code '330'; | attribute aec-q200 'Grade 0'; | attribute mfg 'Panasonic'; | attribute mpn 'ERJ14YJ330U';
https://b2b-api.panasonic.eu/file_stream/pids/fileversion/1242 | //media.digikey.com/Renders/Panasonic%20Renders/ERJ-1210%20Pkg.jpg | P36VTR-ND,P36VCT-ND,P36VDKR-ND | ERJ-14YJ360U | Panasonic Electronic Components | Panasonic Electronic Components | RES SMD 36 OHM 5% 1/2W 1210 | 35 | 0.33 | 0 | 1 | Tape & Reel (TR),Cut Tape (CT),Digi-Reel® | ERJ-14 | Active | 36 Ohms | ±5% | 0.5W, 1/2W | Thick Film | Automotive AEC-Q200 | ±200ppm/°C | -55°C ~ 155°C | 1210 (3225 Metric) | 1210 | AEC-Q200 | 0.126" L x 0.098" W (3.20mm x 2.50mm) | 0.028" (0.70mm) | 2 | - | 14Y | 36 | 36.0 R | 5 % | 4.2 V |  | 0.5 W @ 70 C | ±200 | 1210 | -55 to +155 C | 360 | Grade 0 | 36R0 |  | Panasonic | ERJ14YJ360U | technology 36.0R; | attribute value '36.0 R'; | attribute tolerance '5 %'; | attribute rcwv '4.2 V'; | attribute max_v ''; | attribute power_v '0.5 W @ 70 C'; | attribute tcr '±200'; | attribute size '1210'; | attribute operating_temp '-55 to +155 C'; | attribute pkg_code '360'; | attribute aec-q200 'Grade 0'; | attribute mfg 'Panasonic'; | attribute mpn 'ERJ14YJ360U';
https://b2b-api.panasonic.eu/file_stream/pids/fileversion/1242 | //media.digikey.com/Renders/Panasonic%20Renders/ERJ-1210%20Pkg.jpg | P39VTR-ND,P39VCT-ND,P39VDKR-ND | ERJ-14YJ390U | Panasonic Electronic Components | Panasonic Electronic Components | RES SMD 39 OHM 5% 1/2W 1210 | 9604 | 0.33 | 0 | 1 | Tape & Reel (TR),Cut Tape (CT),Digi-Reel® | ERJ-14 | Active | 39 Ohms | ±5% | 0.5W, 1/2W | Thick Film | Automotive AEC-Q200 | ±200ppm/°C | -55°C ~ 155°C | 1210 (3225 Metric) | 1210 | AEC-Q200 | 0.126" L x 0.098" W (3.20mm x 2.50mm) | 0.028" (0.70mm) | 2 | - | 14Y | 39 | 39.0 R | 5 % | 4.4 V |  | 0.5 W @ 70 C | ±200 | 1210 | -55 to +155 C | 390 | Grade 0 | 39R0 |  | Panasonic | ERJ14YJ390U | technology 39.0R; | attribute value '39.0 R'; | attribute tolerance '5 %'; | attribute rcwv '4.4 V'; | attribute max_v ''; | attribute power_v '0.5 W @ 70 C'; | attribute tcr '±200'; | attribute size '1210'; | attribute operating_temp '-55 to +155 C'; | attribute pkg_code '390'; | attribute aec-q200 'Grade 0'; | attribute mfg 'Panasonic'; | attribute mpn 'ERJ14YJ390U';
https://b2b-api.panasonic.eu/file_stream/pids/fileversion/1242 | //media.digikey.com/Renders/Panasonic%20Renders/ERJ-1210%20Pkg.jpg | P43VTR-ND,P43VCT-ND,P43VDKR-ND | ERJ-14YJ430U | Panasonic Electronic Components | Panasonic Electronic Components | RES SMD 43 OHM 5% 1/2W 1210 | 328 | 0.33 | 0 | 1 | Tape & Reel (TR),Cut Tape (CT),Digi-Reel® | ERJ-14 | Active | 43 Ohms | ±5% | 0.5W, 1/2W | Thick Film | Automotive AEC-Q200 | ±200ppm/°C | -55°C ~ 155°C | 1210 (3225 Metric) | 1210 | AEC-Q200 | 0.126" L x 0.098" W (3.20mm x 2.50mm) | 0.028" (0.70mm) | 2 | - | 14Y | 43 | 43.0 R | 5 % | 4.6 V |  | 0.5 W @ 70 C | ±200 | 1210 | -55 to +155 C | 430 | Grade 0 | 43R0 |  | Panasonic | ERJ14YJ430U | technology 43.0R; | attribute value '43.0 R'; | attribute tolerance '5 %'; | attribute rcwv '4.6 V'; | attribute max_v ''; | attribute power_v '0.5 W @ 70 C'; | attribute tcr '±200'; | attribute size '1210'; | attribute operating_temp '-55 to +155 C'; | attribute pkg_code '430'; | attribute aec-q200 'Grade 0'; | attribute mfg 'Panasonic'; | attribute mpn 'ERJ14YJ430U';
https://b2b-api.panasonic.eu/file_stream/pids/fileversion/1242 | //media.digikey.com/Renders/Panasonic%20Renders/ERJ-1210%20Pkg.jpg | P47VTR-ND,P47VCT-ND,P47VDKR-ND | ERJ-14YJ470U | Panasonic Electronic Components | Panasonic Electronic Components | RES SMD 47 OHM 5% 1/2W 1210 | 18694 | 0.33 | 0 | 1 | Tape & Reel (TR),Cut Tape (CT),Digi-Reel® | ERJ-14 | Active | 47 Ohms | ±5% | 0.5W, 1/2W | Thick Film | Automotive AEC-Q200 | ±200ppm/°C | -55°C ~ 155°C | 1210 (3225 Metric) | 1210 | AEC-Q200 | 0.126" L x 0.098" W (3.20mm x 2.50mm) | 0.028" (0.70mm) | 2 | - | 14Y | 47 | 47.0 R | 5 % | 4.8 V |  | 0.5 W @ 70 C | ±200 | 1210 | -55 to +155 C | 470 | Grade 0 | 47R0 |  | Panasonic | ERJ14YJ470U | technology 47.0R; | attribute value '47.0 R'; | attribute tolerance '5 %'; | attribute rcwv '4.8 V'; | attribute max_v ''; | attribute power_v '0.5 W @ 70 C'; | attribute tcr '±200'; | attribute size '1210'; | attribute operating_temp '-55 to +155 C'; | attribute pkg_code '470'; | attribute aec-q200 'Grade 0'; | attribute mfg 'Panasonic'; | attribute mpn 'ERJ14YJ470U';
https://b2b-api.panasonic.eu/file_stream/pids/fileversion/1242 | //media.digikey.com/Renders/Panasonic%20Renders/ERJ-1210%20Pkg.jpg | P51VTR-ND,P51VCT-ND,P51VDKR-ND | ERJ-14YJ510U | Panasonic Electronic Components | Panasonic Electronic Components | RES SMD 51 OHM 5% 1/2W 1210 | 23112 | 0.33 | 0 | 1 | Tape & Reel (TR),Cut Tape (CT),Digi-Reel® | ERJ-14 | Active | 51 Ohms | ±5% | 0.5W, 1/2W | Thick Film | Automotive AEC-Q200 | ±200ppm/°C | -55°C ~ 155°C | 1210 (3225 Metric) | 1210 | AEC-Q200 | 0.126" L x 0.098" W (3.20mm x 2.50mm) | 0.028" (0.70mm) | 2 | - | 14Y | 51 | 51.0 R | 5 % | 5 V |  | 0.5 W @ 70 C | ±200 | 1210 | -55 to +155 C | 510 | Grade 0 | 51R0 |  | Panasonic | ERJ14YJ510U | technology 51.0R; | attribute value '51.0 R'; | attribute tolerance '5 %'; | attribute rcwv '5 V'; | attribute max_v ''; | attribute power_v '0.5 W @ 70 C'; | attribute tcr '±200'; | attribute size '1210'; | attribute operating_temp '-55 to +155 C'; | attribute pkg_code '510'; | attribute aec-q200 'Grade 0'; | attribute mfg 'Panasonic'; | attribute mpn 'ERJ14YJ510U';
https://b2b-api.panasonic.eu/file_stream/pids/fileversion/1242 | //media.digikey.com/Renders/Panasonic%20Renders/ERJ-1210%20Pkg.jpg | P56VTR-ND,P56VCT-ND,P56VDKR-ND | ERJ-14YJ560U | Panasonic Electronic Components | Panasonic Electronic Components | RES SMD 56 OHM 5% 1/2W 1210 | 81 | 0.33 | 0 | 1 | Tape & Reel (TR),Cut Tape (CT),Digi-Reel® | ERJ-14 | Active | 56 Ohms | ±5% | 0.5W, 1/2W | Thick Film | Automotive AEC-Q200 | ±200ppm/°C | -55°C ~ 155°C | 1210 (3225 Metric) | 1210 | AEC-Q200 | 0.126" L x 0.098" W (3.20mm x 2.50mm) | 0.028" (0.70mm) | 2 | - | 14Y | 56 | 56.0 R | 5 % | 5.3 V |  | 0.5 W @ 70 C | ±200 | 1210 | -55 to +155 C | 560 | Grade 0 | 56R0 |  | Panasonic | ERJ14YJ560U | technology 56.0R; | attribute value '56.0 R'; | attribute tolerance '5 %'; | attribute rcwv '5.3 V'; | attribute max_v ''; | attribute power_v '0.5 W @ 70 C'; | attribute tcr '±200'; | attribute size '1210'; | attribute operating_temp '-55 to +155 C'; | attribute pkg_code '560'; | attribute aec-q200 'Grade 0'; | attribute mfg 'Panasonic'; | attribute mpn 'ERJ14YJ560U';
https://b2b-api.panasonic.eu/file_stream/pids/fileversion/1242 | //media.digikey.com/Renders/Panasonic%20Renders/ERJ-1210%20Pkg.jpg | P62VTR-ND,P62VCT-ND,P62VDKR-ND | ERJ-14YJ620U | Panasonic Electronic Components | Panasonic Electronic Components | RES SMD 62 OHM 5% 1/2W 1210 | 4701 | 0.33 | 0 | 1 | Tape & Reel (TR),Cut Tape (CT),Digi-Reel® | ERJ-14 | Active | 62 Ohms | ±5% | 0.5W, 1/2W | Thick Film | Automotive AEC-Q200 | ±200ppm/°C | -55°C ~ 155°C | 1210 (3225 Metric) | 1210 | AEC-Q200 | 0.126" L x 0.098" W (3.20mm x 2.50mm) | 0.028" (0.70mm) | 2 | - | 14Y | 62 | 62.0 R | 5 % | 5.6 V |  | 0.5 W @ 70 C | ±200 | 1210 | -55 to +155 C | 620 | Grade 0 | 62R0 |  | Panasonic | ERJ14YJ620U | technology 62.0R; | attribute value '62.0 R'; | attribute tolerance '5 %'; | attribute rcwv '5.6 V'; | attribute max_v ''; | attribute power_v '0.5 W @ 70 C'; | attribute tcr '±200'; | attribute size '1210'; | attribute operating_temp '-55 to +155 C'; | attribute pkg_code '620'; | attribute aec-q200 'Grade 0'; | attribute mfg 'Panasonic'; | attribute mpn 'ERJ14YJ620U';
https://b2b-api.panasonic.eu/file_stream/pids/fileversion/1242 | //media.digikey.com/Renders/Panasonic%20Renders/ERJ-1210%20Pkg.jpg | P68VTR-ND,P68VCT-ND,P68VDKR-ND | ERJ-14YJ680U | Panasonic Electronic Components | Panasonic Electronic Components | RES SMD 68 OHM 5% 1/2W 1210 | 25888 | 0.33 | 0 | 1 | Tape & Reel (TR),Cut Tape (CT),Digi-Reel® | ERJ-14 | Active | 68 Ohms | ±5% | 0.5W, 1/2W | Thick Film | Automotive AEC-Q200 | ±200ppm/°C | -55°C ~ 155°C | 1210 (3225 Metric) | 1210 | AEC-Q200 | 0.126" L x 0.098" W (3.20mm x 2.50mm) | 0.028" (0.70mm) | 2 | - | 14Y | 68 | 68.0 R | 5 % | 5.8 V |  | 0.5 W @ 70 C | ±200 | 1210 | -55 to +155 C | 680 | Grade 0 | 68R0 |  | Panasonic | ERJ14YJ680U | technology 68.0R; | attribute value '68.0 R'; | attribute tolerance '5 %'; | attribute rcwv '5.8 V'; | attribute max_v ''; | attribute power_v '0.5 W @ 70 C'; | attribute tcr '±200'; | attribute size '1210'; | attribute operating_temp '-55 to +155 C'; | attribute pkg_code '680'; | attribute aec-q200 'Grade 0'; | attribute mfg 'Panasonic'; | attribute mpn 'ERJ14YJ680U';
https://b2b-api.panasonic.eu/file_stream/pids/fileversion/1242 | //media.digikey.com/Renders/Panasonic%20Renders/ERJ-1210%20Pkg.jpg | P75VTR-ND,P75VCT-ND,P75VDKR-ND | ERJ-14YJ750U | Panasonic Electronic Components | Panasonic Electronic Components | RES SMD 75 OHM 5% 1/2W 1210 | 4929 | 0.33 | 0 | 1 | Tape & Reel (TR),Cut Tape (CT),Digi-Reel® | ERJ-14 | Active | 75 Ohms | ±5% | 0.5W, 1/2W | Thick Film | Automotive AEC-Q200 | ±200ppm/°C | -55°C ~ 155°C | 1210 (3225 Metric) | 1210 | AEC-Q200 | 0.126" L x 0.098" W (3.20mm x 2.50mm) | 0.028" (0.70mm) | 2 | - | 14Y | 75 | 75.0 R | 5 % | 6.1 V |  | 0.5 W @ 70 C | ±200 | 1210 | -55 to +155 C | 750 | Grade 0 | 75R0 |  | Panasonic | ERJ14YJ750U | technology 75.0R; | attribute value '75.0 R'; | attribute tolerance '5 %'; | attribute rcwv '6.1 V'; | attribute max_v ''; | attribute power_v '0.5 W @ 70 C'; | attribute tcr '±200'; | attribute size '1210'; | attribute operating_temp '-55 to +155 C'; | attribute pkg_code '750'; | attribute aec-q200 'Grade 0'; | attribute mfg 'Panasonic'; | attribute mpn 'ERJ14YJ750U';
https://b2b-api.panasonic.eu/file_stream/pids/fileversion/1242 | //media.digikey.com/Renders/Panasonic%20Renders/ERJ-1210%20Pkg.jpg | P82VTR-ND,P82VCT-ND,P82VDKR-ND | ERJ-14YJ820U | Panasonic Electronic Components | Panasonic Electronic Components | RES SMD 82 OHM 5% 1/2W 1210 | 9981 | 0.33 | 0 | 1 | Tape & Reel (TR),Cut Tape (CT),Digi-Reel® | ERJ-14 | Active | 82 Ohms | ±5% | 0.5W, 1/2W | Thick Film | Automotive AEC-Q200 | ±200ppm/°C | -55°C ~ 155°C | 1210 (3225 Metric) | 1210 | AEC-Q200 | 0.126" L x 0.098" W (3.20mm x 2.50mm) | 0.028" (0.70mm) | 2 | - | 14Y | 82 | 82.0 R | 5 % | 6.4 V |  | 0.5 W @ 70 C | ±200 | 1210 | -55 to +155 C | 820 | Grade 0 | 82R0 |  | Panasonic | ERJ14YJ820U | technology 82.0R; | attribute value '82.0 R'; | attribute tolerance '5 %'; | attribute rcwv '6.4 V'; | attribute max_v ''; | attribute power_v '0.5 W @ 70 C'; | attribute tcr '±200'; | attribute size '1210'; | attribute operating_temp '-55 to +155 C'; | attribute pkg_code '820'; | attribute aec-q200 'Grade 0'; | attribute mfg 'Panasonic'; | attribute mpn 'ERJ14YJ820U';
https://b2b-api.panasonic.eu/file_stream/pids/fileversion/1242 | //media.digikey.com/Renders/Panasonic%20Renders/ERJ-1210%20Pkg.jpg | P91VTR-ND,P91VCT-ND,P91VDKR-ND | ERJ-14YJ910U | Panasonic Electronic Components | Panasonic Electronic Components | RES SMD 91 OHM 5% 1/2W 1210 | 2818 | 0.33 | 0 | 1 | Tape & Reel (TR),Cut Tape (CT),Digi-Reel® | ERJ-14 | Active | 91 Ohms | ±5% | 0.5W, 1/2W | Thick Film | Automotive AEC-Q200 | ±200ppm/°C | -55°C ~ 155°C | 1210 (3225 Metric) | 1210 | AEC-Q200 | 0.126" L x 0.098" W (3.20mm x 2.50mm) | 0.028" (0.70mm) | 2 | - | 14Y | 91 | 91.0 R | 5 % | 6.7 V |  | 0.5 W @ 70 C | ±200 | 1210 | -55 to +155 C | 910 | Grade 0 | 91R0 |  | Panasonic | ERJ14YJ910U | technology 91.0R; | attribute value '91.0 R'; | attribute tolerance '5 %'; | attribute rcwv '6.7 V'; | attribute max_v ''; | attribute power_v '0.5 W @ 70 C'; | attribute tcr '±200'; | attribute size '1210'; | attribute operating_temp '-55 to +155 C'; | attribute pkg_code '910'; | attribute aec-q200 'Grade 0'; | attribute mfg 'Panasonic'; | attribute mpn 'ERJ14YJ910U';
https://b2b-api.panasonic.eu/file_stream/pids/fileversion/1242 | //media.digikey.com/Renders/Panasonic%20Renders/ERJ-1210%20Pkg.jpg | P100VTR-ND,P100VCT-ND,P100VDKR-ND | ERJ-14YJ101U | Panasonic Electronic Components | Panasonic Electronic Components | RES SMD 100 OHM 5% 1/2W 1210 | 1907 | 0.33 | 0 | 1 | Tape & Reel (TR),Cut Tape (CT),Digi-Reel® | ERJ-14 | Active | 100 Ohms | ±5% | 0.5W, 1/2W | Thick Film | Automotive AEC-Q200 | ±200ppm/°C | -55°C ~ 155°C | 1210 (3225 Metric) | 1210 | AEC-Q200 | 0.126" L x 0.098" W (3.20mm x 2.50mm) | 0.028" (0.70mm) | 2 | - | 14Y | 100 | 100 R | 5 % | 7.1 V |  | 0.5 W @ 70 C | ±200 | 1210 | -55 to +155 C | 101 | Grade 0 | 100R |  | Panasonic | ERJ14YJ101U | technology 100R; | attribute value '100 R'; | attribute tolerance '5 %'; | attribute rcwv '7.1 V'; | attribute max_v ''; | attribute power_v '0.5 W @ 70 C'; | attribute tcr '±200'; | attribute size '1210'; | attribute operating_temp '-55 to +155 C'; | attribute pkg_code '101'; | attribute aec-q200 'Grade 0'; | attribute mfg 'Panasonic'; | attribute mpn 'ERJ14YJ101U';
https://b2b-api.panasonic.eu/file_stream/pids/fileversion/1242 | //media.digikey.com/Renders/Panasonic%20Renders/ERJ-1210%20Pkg.jpg | P110VTR-ND,P110VCT-ND,P110VDKR-ND | ERJ-14YJ111U | Panasonic Electronic Components | Panasonic Electronic Components | RES SMD 110 OHM 5% 1/2W 1210 | 6618 | 0.33 | 0 | 1 | Tape & Reel (TR),Cut Tape (CT),Digi-Reel® | ERJ-14 | Active | 110 Ohms | ±5% | 0.5W, 1/2W | Thick Film | Automotive AEC-Q200 | ±200ppm/°C | -55°C ~ 155°C | 1210 (3225 Metric) | 1210 | AEC-Q200 | 0.126" L x 0.098" W (3.20mm x 2.50mm) | 0.028" (0.70mm) | 2 | - | 14Y | 110 | 110 R | 5 % | 7.4 V |  | 0.5 W @ 70 C | ±200 | 1210 | -55 to +155 C | 111 | Grade 0 | 110R |  | Panasonic | ERJ14YJ111U | technology 110R; | attribute value '110 R'; | attribute tolerance '5 %'; | attribute rcwv '7.4 V'; | attribute max_v ''; | attribute power_v '0.5 W @ 70 C'; | attribute tcr '±200'; | attribute size '1210'; | attribute operating_temp '-55 to +155 C'; | attribute pkg_code '111'; | attribute aec-q200 'Grade 0'; | attribute mfg 'Panasonic'; | attribute mpn 'ERJ14YJ111U';
https://b2b-api.panasonic.eu/file_stream/pids/fileversion/1242 | //media.digikey.com/Renders/Panasonic%20Renders/ERJ-1210%20Pkg.jpg | P120VTR-ND,P120VCT-ND,P120VDKR-ND | ERJ-14YJ121U | Panasonic Electronic Components | Panasonic Electronic Components | RES SMD 120 OHM 5% 1/2W 1210 | 19212 | 0.33 | 0 | 1 | Tape & Reel (TR),Cut Tape (CT),Digi-Reel® | ERJ-14 | Active | 120 Ohms | ±5% | 0.5W, 1/2W | Thick Film | Automotive AEC-Q200 | ±200ppm/°C | -55°C ~ 155°C | 1210 (3225 Metric) | 1210 | AEC-Q200 | 0.126" L x 0.098" W (3.20mm x 2.50mm) | 0.028" (0.70mm) | 2 | - | 14Y | 120 | 120 R | 5 % | 7.7 V |  | 0.5 W @ 70 C | ±200 | 1210 | -55 to +155 C | 121 | Grade 0 | 120R |  | Panasonic | ERJ14YJ121U | technology 120R; | attribute value '120 R'; | attribute tolerance '5 %'; | attribute rcwv '7.7 V'; | attribute max_v ''; | attribute power_v '0.5 W @ 70 C'; | attribute tcr '±200'; | attribute size '1210'; | attribute operating_temp '-55 to +155 C'; | attribute pkg_code '121'; | attribute aec-q200 'Grade 0'; | attribute mfg 'Panasonic'; | attribute mpn 'ERJ14YJ121U';
https://b2b-api.panasonic.eu/file_stream/pids/fileversion/1242 | //media.digikey.com/Renders/Panasonic%20Renders/ERJ-1210%20Pkg.jpg | P130VTR-ND,P130VCT-ND,P130VDKR-ND | ERJ-14YJ131U | Panasonic Electronic Components | Panasonic Electronic Components | RES SMD 130 OHM 5% 1/2W 1210 | 3897 | 0.33 | 0 | 1 | Tape & Reel (TR),Cut Tape (CT),Digi-Reel® | ERJ-14 | Active | 130 Ohms | ±5% | 0.5W, 1/2W | Thick Film | Automotive AEC-Q200 | ±200ppm/°C | -55°C ~ 155°C | 1210 (3225 Metric) | 1210 | AEC-Q200 | 0.126" L x 0.098" W (3.20mm x 2.50mm) | 0.028" (0.70mm) | 2 | - | 14Y | 130 | 130 R | 5 % | 8.1 V |  | 0.5 W @ 70 C | ±200 | 1210 | -55 to +155 C | 131 | Grade 0 | 130R |  | Panasonic | ERJ14YJ131U | technology 130R; | attribute value '130 R'; | attribute tolerance '5 %'; | attribute rcwv '8.1 V'; | attribute max_v ''; | attribute power_v '0.5 W @ 70 C'; | attribute tcr '±200'; | attribute size '1210'; | attribute operating_temp '-55 to +155 C'; | attribute pkg_code '131'; | attribute aec-q200 'Grade 0'; | attribute mfg 'Panasonic'; | attribute mpn 'ERJ14YJ131U';
https://b2b-api.panasonic.eu/file_stream/pids/fileversion/1242 | //media.digikey.com/Renders/Panasonic%20Renders/ERJ-1210%20Pkg.jpg | P150VTR-ND,P150VCT-ND,P150VDKR-ND | ERJ-14YJ151U | Panasonic Electronic Components | Panasonic Electronic Components | RES SMD 150 OHM 5% 1/2W 1210 | 23165 | 0.33 | 0 | 1 | Tape & Reel (TR),Cut Tape (CT),Digi-Reel® | ERJ-14 | Active | 150 Ohms | ±5% | 0.5W, 1/2W | Thick Film | Automotive AEC-Q200 | ±200ppm/°C | -55°C ~ 155°C | 1210 (3225 Metric) | 1210 | AEC-Q200 | 0.126" L x 0.098" W (3.20mm x 2.50mm) | 0.028" (0.70mm) | 2 | - | 14Y | 150 | 150 R | 5 % | 8.7 V |  | 0.5 W @ 70 C | ±200 | 1210 | -55 to +155 C | 151 | Grade 0 | 150R |  | Panasonic | ERJ14YJ151U | technology 150R; | attribute value '150 R'; | attribute tolerance '5 %'; | attribute rcwv '8.7 V'; | attribute max_v ''; | attribute power_v '0.5 W @ 70 C'; | attribute tcr '±200'; | attribute size '1210'; | attribute operating_temp '-55 to +155 C'; | attribute pkg_code '151'; | attribute aec-q200 'Grade 0'; | attribute mfg 'Panasonic'; | attribute mpn 'ERJ14YJ151U';
https://b2b-api.panasonic.eu/file_stream/pids/fileversion/1242 | //media.digikey.com/Renders/Panasonic%20Renders/ERJ-1210%20Pkg.jpg | P160VTR-ND,P160VCT-ND,P160VDKR-ND | ERJ-14YJ161U | Panasonic Electronic Components | Panasonic Electronic Components | RES SMD 160 OHM 5% 1/2W 1210 | 8948 | 0.33 | 0 | 1 | Tape & Reel (TR),Cut Tape (CT),Digi-Reel® | ERJ-14 | Active | 160 Ohms | ±5% | 0.5W, 1/2W | Thick Film | Automotive AEC-Q200 | ±200ppm/°C | -55°C ~ 155°C | 1210 (3225 Metric) | 1210 | AEC-Q200 | 0.126" L x 0.098" W (3.20mm x 2.50mm) | 0.028" (0.70mm) | 2 | - | 14Y | 160 | 160 R | 5 % | 8.9 V |  | 0.5 W @ 70 C | ±200 | 1210 | -55 to +155 C | 161 | Grade 0 | 160R |  | Panasonic | ERJ14YJ161U | technology 160R; | attribute value '160 R'; | attribute tolerance '5 %'; | attribute rcwv '8.9 V'; | attribute max_v ''; | attribute power_v '0.5 W @ 70 C'; | attribute tcr '±200'; | attribute size '1210'; | attribute operating_temp '-55 to +155 C'; | attribute pkg_code '161'; | attribute aec-q200 'Grade 0'; | attribute mfg 'Panasonic'; | attribute mpn 'ERJ14YJ161U';
https://b2b-api.panasonic.eu/file_stream/pids/fileversion/1242 | //media.digikey.com/Renders/Panasonic%20Renders/ERJ-1210%20Pkg.jpg | P180VTR-ND,P180VCT-ND,P180VDKR-ND | ERJ-14YJ181U | Panasonic Electronic Components | Panasonic Electronic Components | RES SMD 180 OHM 5% 1/2W 1210 | 8990 | 0.33 | 0 | 1 | Tape & Reel (TR),Cut Tape (CT),Digi-Reel® | ERJ-14 | Active | 180 Ohms | ±5% | 0.5W, 1/2W | Thick Film | Automotive AEC-Q200 | ±200ppm/°C | -55°C ~ 155°C | 1210 (3225 Metric) | 1210 | AEC-Q200 | 0.126" L x 0.098" W (3.20mm x 2.50mm) | 0.028" (0.70mm) | 2 | - | 14Y | 180 | 180 R | 5 % | 9.5 V |  | 0.5 W @ 70 C | ±200 | 1210 | -55 to +155 C | 181 | Grade 0 | 180R |  | Panasonic | ERJ14YJ181U | technology 180R; | attribute value '180 R'; | attribute tolerance '5 %'; | attribute rcwv '9.5 V'; | attribute max_v ''; | attribute power_v '0.5 W @ 70 C'; | attribute tcr '±200'; | attribute size '1210'; | attribute operating_temp '-55 to +155 C'; | attribute pkg_code '181'; | attribute aec-q200 'Grade 0'; | attribute mfg 'Panasonic'; | attribute mpn 'ERJ14YJ181U';
https://b2b-api.panasonic.eu/file_stream/pids/fileversion/1242 | //media.digikey.com/Renders/Panasonic%20Renders/ERJ-1210%20Pkg.jpg | P200VTR-ND,P200VCT-ND,P200VDKR-ND | ERJ-14YJ201U | Panasonic Electronic Components | Panasonic Electronic Components | RES SMD 200 OHM 5% 1/2W 1210 | 69620 | 0.33 | 0 | 1 | Tape & Reel (TR),Cut Tape (CT),Digi-Reel® | ERJ-14 | Active | 200 Ohms | ±5% | 0.5W, 1/2W | Thick Film | Automotive AEC-Q200 | ±200ppm/°C | -55°C ~ 155°C | 1210 (3225 Metric) | 1210 | AEC-Q200 | 0.126" L x 0.098" W (3.20mm x 2.50mm) | 0.028" (0.70mm) | 2 | - | 14Y | 200 | 200 R | 5 % | 10 V |  | 0.5 W @ 70 C | ±200 | 1210 | -55 to +155 C | 201 | Grade 0 | 200R |  | Panasonic | ERJ14YJ201U | technology 200R; | attribute value '200 R'; | attribute tolerance '5 %'; | attribute rcwv '10 V'; | attribute max_v ''; | attribute power_v '0.5 W @ 70 C'; | attribute tcr '±200'; | attribute size '1210'; | attribute operating_temp '-55 to +155 C'; | attribute pkg_code '201'; | attribute aec-q200 'Grade 0'; | attribute mfg 'Panasonic'; | attribute mpn 'ERJ14YJ201U';
https://b2b-api.panasonic.eu/file_stream/pids/fileversion/1242 | //media.digikey.com/Renders/Panasonic%20Renders/ERJ-1210%20Pkg.jpg | P220VTR-ND,P220VCT-ND,P220VDKR-ND | ERJ-14YJ221U | Panasonic Electronic Components | Panasonic Electronic Components | RES SMD 220 OHM 5% 1/2W 1210 | 1436 | 0.33 | 0 | 1 | Tape & Reel (TR),Cut Tape (CT),Digi-Reel® | ERJ-14 | Active | 220 Ohms | ±5% | 0.5W, 1/2W | Thick Film | Automotive AEC-Q200 | ±200ppm/°C | -55°C ~ 155°C | 1210 (3225 Metric) | 1210 | AEC-Q200 | 0.126" L x 0.098" W (3.20mm x 2.50mm) | 0.028" (0.70mm) | 2 | - | 14Y | 220 | 220 R | 5 % | 10.5 V |  | 0.5 W @ 70 C | ±200 | 1210 | -55 to +155 C | 221 | Grade 0 | 220R |  | Panasonic | ERJ14YJ221U | technology 220R; | attribute value '220 R'; | attribute tolerance '5 %'; | attribute rcwv '10.5 V'; | attribute max_v ''; | attribute power_v '0.5 W @ 70 C'; | attribute tcr '±200'; | attribute size '1210'; | attribute operating_temp '-55 to +155 C'; | attribute pkg_code '221'; | attribute aec-q200 'Grade 0'; | attribute mfg 'Panasonic'; | attribute mpn 'ERJ14YJ221U';
https://b2b-api.panasonic.eu/file_stream/pids/fileversion/1242 | //media.digikey.com/Renders/Panasonic%20Renders/ERJ-1210%20Pkg.jpg | P240VTR-ND,P240VCT-ND,P240VDKR-ND | ERJ-14YJ241U | Panasonic Electronic Components | Panasonic Electronic Components | RES SMD 240 OHM 5% 1/2W 1210 | 10322 | 0.33 | 0 | 1 | Tape & Reel (TR),Cut Tape (CT),Digi-Reel® | ERJ-14 | Active | 240 Ohms | ±5% | 0.5W, 1/2W | Thick Film | Automotive AEC-Q200 | ±200ppm/°C | -55°C ~ 155°C | 1210 (3225 Metric) | 1210 | AEC-Q200 | 0.126" L x 0.098" W (3.20mm x 2.50mm) | 0.028" (0.70mm) | 2 | - | 14Y | 240 | 240 R | 5 % | 11 V |  | 0.5 W @ 70 C | ±200 | 1210 | -55 to +155 C | 241 | Grade 0 | 240R |  | Panasonic | ERJ14YJ241U | technology 240R; | attribute value '240 R'; | attribute tolerance '5 %'; | attribute rcwv '11 V'; | attribute max_v ''; | attribute power_v '0.5 W @ 70 C'; | attribute tcr '±200'; | attribute size '1210'; | attribute operating_temp '-55 to +155 C'; | attribute pkg_code '241'; | attribute aec-q200 'Grade 0'; | attribute mfg 'Panasonic'; | attribute mpn 'ERJ14YJ241U';
https://b2b-api.panasonic.eu/file_stream/pids/fileversion/1242 | //media.digikey.com/Renders/Panasonic%20Renders/ERJ-1210%20Pkg.jpg | P270VTR-ND,P270VCT-ND,P270VDKR-ND | ERJ-14YJ271U | Panasonic Electronic Components | Panasonic Electronic Components | RES SMD 270 OHM 5% 1/2W 1210 | 185 | 0.33 | 0 | 1 | Tape & Reel (TR),Cut Tape (CT),Digi-Reel® | ERJ-14 | Active | 270 Ohms | ±5% | 0.5W, 1/2W | Thick Film | Automotive AEC-Q200 | ±200ppm/°C | -55°C ~ 155°C | 1210 (3225 Metric) | 1210 | AEC-Q200 | 0.126" L x 0.098" W (3.20mm x 2.50mm) | 0.028" (0.70mm) | 2 | - | 14Y | 270 | 270 R | 5 % | 11.6 V |  | 0.5 W @ 70 C | ±200 | 1210 | -55 to +155 C | 271 | Grade 0 | 270R |  | Panasonic | ERJ14YJ271U | technology 270R; | attribute value '270 R'; | attribute tolerance '5 %'; | attribute rcwv '11.6 V'; | attribute max_v ''; | attribute power_v '0.5 W @ 70 C'; | attribute tcr '±200'; | attribute size '1210'; | attribute operating_temp '-55 to +155 C'; | attribute pkg_code '271'; | attribute aec-q200 'Grade 0'; | attribute mfg 'Panasonic'; | attribute mpn 'ERJ14YJ271U';
https://b2b-api.panasonic.eu/file_stream/pids/fileversion/1242 | //media.digikey.com/Renders/Panasonic%20Renders/ERJ-1210%20Pkg.jpg | P300VTR-ND,P300VCT-ND,P300VDKR-ND | ERJ-14YJ301U | Panasonic Electronic Components | Panasonic Electronic Components | RES SMD 300 OHM 5% 1/2W 1210 | 4424 | 0.33 | 0 | 1 | Tape & Reel (TR),Cut Tape (CT),Digi-Reel® | ERJ-14 | Active | 300 Ohms | ±5% | 0.5W, 1/2W | Thick Film | Automotive AEC-Q200 | ±200ppm/°C | -55°C ~ 155°C | 1210 (3225 Metric) | 1210 | AEC-Q200 | 0.126" L x 0.098" W (3.20mm x 2.50mm) | 0.028" (0.70mm) | 2 | - | 14Y | 300 | 300 R | 5 % | 12.2 V |  | 0.5 W @ 70 C | ±200 | 1210 | -55 to +155 C | 301 | Grade 0 | 300R |  | Panasonic | ERJ14YJ301U | technology 300R; | attribute value '300 R'; | attribute tolerance '5 %'; | attribute rcwv '12.2 V'; | attribute max_v ''; | attribute power_v '0.5 W @ 70 C'; | attribute tcr '±200'; | attribute size '1210'; | attribute operating_temp '-55 to +155 C'; | attribute pkg_code '301'; | attribute aec-q200 'Grade 0'; | attribute mfg 'Panasonic'; | attribute mpn 'ERJ14YJ301U';
https://b2b-api.panasonic.eu/file_stream/pids/fileversion/1242 | //media.digikey.com/Renders/Panasonic%20Renders/ERJ-1210%20Pkg.jpg | P330VTR-ND,P330VCT-ND,P330VDKR-ND | ERJ-14YJ331U | Panasonic Electronic Components | Panasonic Electronic Components | RES SMD 330 OHM 5% 1/2W 1210 | 0 | 0.33 | 0 | 1 | Tape & Reel (TR),Cut Tape (CT),Digi-Reel® | ERJ-14 | Active | 330 Ohms | ±5% | 0.5W, 1/2W | Thick Film | Automotive AEC-Q200 | ±200ppm/°C | -55°C ~ 155°C | 1210 (3225 Metric) | 1210 | AEC-Q200 | 0.126" L x 0.098" W (3.20mm x 2.50mm) | 0.028" (0.70mm) | 2 | - | 14Y | 330 | 330 R | 5 % | 12.8 V |  | 0.5 W @ 70 C | ±200 | 1210 | -55 to +155 C | 331 | Grade 0 | 330R |  | Panasonic | ERJ14YJ331U | technology 330R; | attribute value '330 R'; | attribute tolerance '5 %'; | attribute rcwv '12.8 V'; | attribute max_v ''; | attribute power_v '0.5 W @ 70 C'; | attribute tcr '±200'; | attribute size '1210'; | attribute operating_temp '-55 to +155 C'; | attribute pkg_code '331'; | attribute aec-q200 'Grade 0'; | attribute mfg 'Panasonic'; | attribute mpn 'ERJ14YJ331U';
https://b2b-api.panasonic.eu/file_stream/pids/fileversion/1242 | //media.digikey.com/Renders/Panasonic%20Renders/ERJ-1210%20Pkg.jpg | P360VTR-ND,P360VCT-ND,P360VDKR-ND | ERJ-14YJ361U | Panasonic Electronic Components | Panasonic Electronic Components | RES SMD 360 OHM 5% 1/2W 1210 | 982 | 0.33 | 0 | 1 | Tape & Reel (TR),Cut Tape (CT),Digi-Reel® | ERJ-14 | Active | 360 Ohms | ±5% | 0.5W, 1/2W | Thick Film | Automotive AEC-Q200 | ±200ppm/°C | -55°C ~ 155°C | 1210 (3225 Metric) | 1210 | AEC-Q200 | 0.126" L x 0.098" W (3.20mm x 2.50mm) | 0.028" (0.70mm) | 2 | - | 14Y | 360 | 360 R | 5 % | 13.4 V |  | 0.5 W @ 70 C | ±200 | 1210 | -55 to +155 C | 361 | Grade 0 | 360R |  | Panasonic | ERJ14YJ361U | technology 360R; | attribute value '360 R'; | attribute tolerance '5 %'; | attribute rcwv '13.4 V'; | attribute max_v ''; | attribute power_v '0.5 W @ 70 C'; | attribute tcr '±200'; | attribute size '1210'; | attribute operating_temp '-55 to +155 C'; | attribute pkg_code '361'; | attribute aec-q200 'Grade 0'; | attribute mfg 'Panasonic'; | attribute mpn 'ERJ14YJ361U';
https://b2b-api.panasonic.eu/file_stream/pids/fileversion/1242 | //media.digikey.com/Renders/Panasonic%20Renders/ERJ-1210%20Pkg.jpg | P390VTR-ND,P390VCT-ND,P390VDKR-ND | ERJ-14YJ391U | Panasonic Electronic Components | Panasonic Electronic Components | RES SMD 390 OHM 5% 1/2W 1210 | 22139 | 0.33 | 0 | 1 | Tape & Reel (TR),Cut Tape (CT),Digi-Reel® | ERJ-14 | Active | 390 Ohms | ±5% | 0.5W, 1/2W | Thick Film | Automotive AEC-Q200 | ±200ppm/°C | -55°C ~ 155°C | 1210 (3225 Metric) | 1210 | AEC-Q200 | 0.126" L x 0.098" W (3.20mm x 2.50mm) | 0.028" (0.70mm) | 2 | - | 14Y | 390 | 390 R | 5 % | 14 V |  | 0.5 W @ 70 C | ±200 | 1210 | -55 to +155 C | 391 | Grade 0 | 390R |  | Panasonic | ERJ14YJ391U | technology 390R; | attribute value '390 R'; | attribute tolerance '5 %'; | attribute rcwv '14 V'; | attribute max_v ''; | attribute power_v '0.5 W @ 70 C'; | attribute tcr '±200'; | attribute size '1210'; | attribute operating_temp '-55 to +155 C'; | attribute pkg_code '391'; | attribute aec-q200 'Grade 0'; | attribute mfg 'Panasonic'; | attribute mpn 'ERJ14YJ391U';
https://b2b-api.panasonic.eu/file_stream/pids/fileversion/1242 | //media.digikey.com/Renders/Panasonic%20Renders/ERJ-1210%20Pkg.jpg | P430VTR-ND,P430VCT-ND,P430VDKR-ND | ERJ-14YJ431U | Panasonic Electronic Components | Panasonic Electronic Components | RES SMD 430 OHM 5% 1/2W 1210 | 11062 | 0.33 | 0 | 1 | Tape & Reel (TR),Cut Tape (CT),Digi-Reel® | ERJ-14 | Active | 430 Ohms | ±5% | 0.5W, 1/2W | Thick Film | Automotive AEC-Q200 | ±200ppm/°C | -55°C ~ 155°C | 1210 (3225 Metric) | 1210 | AEC-Q200 | 0.126" L x 0.098" W (3.20mm x 2.50mm) | 0.028" (0.70mm) | 2 | - | 14Y | 430 | 430 R | 5 % | 14.7 V |  | 0.5 W @ 70 C | ±200 | 1210 | -55 to +155 C | 431 | Grade 0 | 430R |  | Panasonic | ERJ14YJ431U | technology 430R; | attribute value '430 R'; | attribute tolerance '5 %'; | attribute rcwv '14.7 V'; | attribute max_v ''; | attribute power_v '0.5 W @ 70 C'; | attribute tcr '±200'; | attribute size '1210'; | attribute operating_temp '-55 to +155 C'; | attribute pkg_code '431'; | attribute aec-q200 'Grade 0'; | attribute mfg 'Panasonic'; | attribute mpn 'ERJ14YJ431U';
https://b2b-api.panasonic.eu/file_stream/pids/fileversion/1242 | //media.digikey.com/Renders/Panasonic%20Renders/ERJ-1210%20Pkg.jpg | P470VTR-ND,P470VCT-ND,P470VDKR-ND | ERJ-14YJ471U | Panasonic Electronic Components | Panasonic Electronic Components | RES SMD 470 OHM 5% 1/2W 1210 | 22283 | 0.33 | 0 | 1 | Tape & Reel (TR),Cut Tape (CT),Digi-Reel® | ERJ-14 | Active | 470 Ohms | ±5% | 0.5W, 1/2W | Thick Film | Automotive AEC-Q200 | ±200ppm/°C | -55°C ~ 155°C | 1210 (3225 Metric) | 1210 | AEC-Q200 | 0.126" L x 0.098" W (3.20mm x 2.50mm) | 0.028" (0.70mm) | 2 | - | 14Y | 470 | 470 R | 5 % | 15.3 V |  | 0.5 W @ 70 C | ±200 | 1210 | -55 to +155 C | 471 | Grade 0 | 470R |  | Panasonic | ERJ14YJ471U | technology 470R; | attribute value '470 R'; | attribute tolerance '5 %'; | attribute rcwv '15.3 V'; | attribute max_v ''; | attribute power_v '0.5 W @ 70 C'; | attribute tcr '±200'; | attribute size '1210'; | attribute operating_temp '-55 to +155 C'; | attribute pkg_code '471'; | attribute aec-q200 'Grade 0'; | attribute mfg 'Panasonic'; | attribute mpn 'ERJ14YJ471U';
https://b2b-api.panasonic.eu/file_stream/pids/fileversion/1242 | //media.digikey.com/Renders/Panasonic%20Renders/ERJ-1210%20Pkg.jpg | P510VTR-ND,P510VCT-ND,P510VDKR-ND | ERJ-14YJ511U | Panasonic Electronic Components | Panasonic Electronic Components | RES SMD 510 OHM 5% 1/2W 1210 | 86974 | 0.33 | 0 | 1 | Tape & Reel (TR),Cut Tape (CT),Digi-Reel® | ERJ-14 | Active | 510 Ohms | ±5% | 0.5W, 1/2W | Thick Film | Automotive AEC-Q200 | ±200ppm/°C | -55°C ~ 155°C | 1210 (3225 Metric) | 1210 | AEC-Q200 | 0.126" L x 0.098" W (3.20mm x 2.50mm) | 0.028" (0.70mm) | 2 | - | 14Y | 510 | 510 R | 5 % | 16 V |  | 0.5 W @ 70 C | ±200 | 1210 | -55 to +155 C | 511 | Grade 0 | 510R |  | Panasonic | ERJ14YJ511U | technology 510R; | attribute value '510 R'; | attribute tolerance '5 %'; | attribute rcwv '16 V'; | attribute max_v ''; | attribute power_v '0.5 W @ 70 C'; | attribute tcr '±200'; | attribute size '1210'; | attribute operating_temp '-55 to +155 C'; | attribute pkg_code '511'; | attribute aec-q200 'Grade 0'; | attribute mfg 'Panasonic'; | attribute mpn 'ERJ14YJ511U';
https://b2b-api.panasonic.eu/file_stream/pids/fileversion/1242 | //media.digikey.com/Renders/Panasonic%20Renders/ERJ-1210%20Pkg.jpg | P560VTR-ND,P560VCT-ND,P560VDKR-ND | ERJ-14YJ561U | Panasonic Electronic Components | Panasonic Electronic Components | RES SMD 560 OHM 5% 1/2W 1210 | 26824 | 0.33 | 0 | 1 | Tape & Reel (TR),Cut Tape (CT),Digi-Reel® | ERJ-14 | Active | 560 Ohms | ±5% | 0.5W, 1/2W | Thick Film | Automotive AEC-Q200 | ±200ppm/°C | -55°C ~ 155°C | 1210 (3225 Metric) | 1210 | AEC-Q200 | 0.126" L x 0.098" W (3.20mm x 2.50mm) | 0.028" (0.70mm) | 2 | - | 14Y | 560 | 560 R | 5 % | 16.7 V |  | 0.5 W @ 70 C | ±200 | 1210 | -55 to +155 C | 561 | Grade 0 | 560R |  | Panasonic | ERJ14YJ561U | technology 560R; | attribute value '560 R'; | attribute tolerance '5 %'; | attribute rcwv '16.7 V'; | attribute max_v ''; | attribute power_v '0.5 W @ 70 C'; | attribute tcr '±200'; | attribute size '1210'; | attribute operating_temp '-55 to +155 C'; | attribute pkg_code '561'; | attribute aec-q200 'Grade 0'; | attribute mfg 'Panasonic'; | attribute mpn 'ERJ14YJ561U';
https://b2b-api.panasonic.eu/file_stream/pids/fileversion/1242 | //media.digikey.com/Renders/Panasonic%20Renders/ERJ-1210%20Pkg.jpg | P620VTR-ND,P620VCT-ND,P620VDKR-ND | ERJ-14YJ621U | Panasonic Electronic Components | Panasonic Electronic Components | RES SMD 620 OHM 5% 1/2W 1210 | 43842 | 0.33 | 0 | 1 | Tape & Reel (TR),Cut Tape (CT),Digi-Reel® | ERJ-14 | Active | 620 Ohms | ±5% | 0.5W, 1/2W | Thick Film | Automotive AEC-Q200 | ±200ppm/°C | -55°C ~ 155°C | 1210 (3225 Metric) | 1210 | AEC-Q200 | 0.126" L x 0.098" W (3.20mm x 2.50mm) | 0.028" (0.70mm) | 2 | - | 14Y | 620 | 620 R | 5 % | 17.6 V |  | 0.5 W @ 70 C | ±200 | 1210 | -55 to +155 C | 621 | Grade 0 | 620R |  | Panasonic | ERJ14YJ621U | technology 620R; | attribute value '620 R'; | attribute tolerance '5 %'; | attribute rcwv '17.6 V'; | attribute max_v ''; | attribute power_v '0.5 W @ 70 C'; | attribute tcr '±200'; | attribute size '1210'; | attribute operating_temp '-55 to +155 C'; | attribute pkg_code '621'; | attribute aec-q200 'Grade 0'; | attribute mfg 'Panasonic'; | attribute mpn 'ERJ14YJ621U';
https://b2b-api.panasonic.eu/file_stream/pids/fileversion/1242 | //media.digikey.com/Renders/Panasonic%20Renders/ERJ-1210%20Pkg.jpg | P680VTR-ND,P680VCT-ND,P680VDKR-ND | ERJ-14YJ681U | Panasonic Electronic Components | Panasonic Electronic Components | RES SMD 680 OHM 5% 1/2W 1210 | 37783 | 0.33 | 0 | 1 | Tape & Reel (TR),Cut Tape (CT),Digi-Reel® | ERJ-14 | Active | 680 Ohms | ±5% | 0.5W, 1/2W | Thick Film | Automotive AEC-Q200 | ±200ppm/°C | -55°C ~ 155°C | 1210 (3225 Metric) | 1210 | AEC-Q200 | 0.126" L x 0.098" W (3.20mm x 2.50mm) | 0.028" (0.70mm) | 2 | - | 14Y | 680 | 680 R | 5 % | 18.4 V |  | 0.5 W @ 70 C | ±200 | 1210 | -55 to +155 C | 681 | Grade 0 | 680R |  | Panasonic | ERJ14YJ681U | technology 680R; | attribute value '680 R'; | attribute tolerance '5 %'; | attribute rcwv '18.4 V'; | attribute max_v ''; | attribute power_v '0.5 W @ 70 C'; | attribute tcr '±200'; | attribute size '1210'; | attribute operating_temp '-55 to +155 C'; | attribute pkg_code '681'; | attribute aec-q200 'Grade 0'; | attribute mfg 'Panasonic'; | attribute mpn 'ERJ14YJ681U';
https://b2b-api.panasonic.eu/file_stream/pids/fileversion/1242 | //media.digikey.com/Renders/Panasonic%20Renders/ERJ-1210%20Pkg.jpg | P750VTR-ND,P750VCT-ND,P750VDKR-ND | ERJ-14YJ751U | Panasonic Electronic Components | Panasonic Electronic Components | RES SMD 750 OHM 5% 1/2W 1210 | 13954 | 0.33 | 0 | 1 | Tape & Reel (TR),Cut Tape (CT),Digi-Reel® | ERJ-14 | Active | 750 Ohms | ±5% | 0.5W, 1/2W | Thick Film | Automotive AEC-Q200 | ±200ppm/°C | -55°C ~ 155°C | 1210 (3225 Metric) | 1210 | AEC-Q200 | 0.126" L x 0.098" W (3.20mm x 2.50mm) | 0.028" (0.70mm) | 2 | - | 14Y | 750 | 750 R | 5 % | 19.4 V |  | 0.5 W @ 70 C | ±200 | 1210 | -55 to +155 C | 751 | Grade 0 | 750R |  | Panasonic | ERJ14YJ751U | technology 750R; | attribute value '750 R'; | attribute tolerance '5 %'; | attribute rcwv '19.4 V'; | attribute max_v ''; | attribute power_v '0.5 W @ 70 C'; | attribute tcr '±200'; | attribute size '1210'; | attribute operating_temp '-55 to +155 C'; | attribute pkg_code '751'; | attribute aec-q200 'Grade 0'; | attribute mfg 'Panasonic'; | attribute mpn 'ERJ14YJ751U';
https://b2b-api.panasonic.eu/file_stream/pids/fileversion/1242 | //media.digikey.com/Renders/Panasonic%20Renders/ERJ-1210%20Pkg.jpg | P820VTR-ND,P820VCT-ND,P820VDKR-ND | ERJ-14YJ821U | Panasonic Electronic Components | Panasonic Electronic Components | RES SMD 820 OHM 5% 1/2W 1210 | 4974 | 0.33 | 0 | 1 | Tape & Reel (TR),Cut Tape (CT),Digi-Reel® | ERJ-14 | Active | 820 Ohms | ±5% | 0.5W, 1/2W | Thick Film | Automotive AEC-Q200 | ±200ppm/°C | -55°C ~ 155°C | 1210 (3225 Metric) | 1210 | AEC-Q200 | 0.126" L x 0.098" W (3.20mm x 2.50mm) | 0.028" (0.70mm) | 2 | - | 14Y | 820 | 820 R | 5 % | 20.2 V |  | 0.5 W @ 70 C | ±200 | 1210 | -55 to +155 C | 821 | Grade 0 | 820R |  | Panasonic | ERJ14YJ821U | technology 820R; | attribute value '820 R'; | attribute tolerance '5 %'; | attribute rcwv '20.2 V'; | attribute max_v ''; | attribute power_v '0.5 W @ 70 C'; | attribute tcr '±200'; | attribute size '1210'; | attribute operating_temp '-55 to +155 C'; | attribute pkg_code '821'; | attribute aec-q200 'Grade 0'; | attribute mfg 'Panasonic'; | attribute mpn 'ERJ14YJ821U';
https://b2b-api.panasonic.eu/file_stream/pids/fileversion/1242 | //media.digikey.com/Renders/Panasonic%20Renders/ERJ-1210%20Pkg.jpg | P910VTR-ND,P910VCT-ND,P910VDKR-ND | ERJ-14YJ911U | Panasonic Electronic Components | Panasonic Electronic Components | RES SMD 910 OHM 5% 1/2W 1210 | 0 | 0.33 | 0 | 1 | Tape & Reel (TR),Cut Tape (CT),Digi-Reel® | ERJ-14 | Active | 910 Ohms | ±5% | 0.5W, 1/2W | Thick Film | Automotive AEC-Q200 | ±200ppm/°C | -55°C ~ 155°C | 1210 (3225 Metric) | 1210 | AEC-Q200 | 0.126" L x 0.098" W (3.20mm x 2.50mm) | 0.028" (0.70mm) | 2 | - | 14Y | 910 | 910 R | 5 % | 21.3 V |  | 0.5 W @ 70 C | ±200 | 1210 | -55 to +155 C | 911 | Grade 0 | 910R |  | Panasonic | ERJ14YJ911U | technology 910R; | attribute value '910 R'; | attribute tolerance '5 %'; | attribute rcwv '21.3 V'; | attribute max_v ''; | attribute power_v '0.5 W @ 70 C'; | attribute tcr '±200'; | attribute size '1210'; | attribute operating_temp '-55 to +155 C'; | attribute pkg_code '911'; | attribute aec-q200 'Grade 0'; | attribute mfg 'Panasonic'; | attribute mpn 'ERJ14YJ911U';
https://b2b-api.panasonic.eu/file_stream/pids/fileversion/1242 | //media.digikey.com/Renders/Panasonic%20Renders/ERJ-1210%20Pkg.jpg | P1.0KVTR-ND,P1.0KVCT-ND,P1.0KVDKR-ND | ERJ-14YJ102U | Panasonic Electronic Components | Panasonic Electronic Components | RES SMD 1K OHM 5% 1/2W 1210 | 217533 | 0.33 | 0 | 1 | Tape & Reel (TR),Cut Tape (CT),Digi-Reel® | ERJ-14 | Active | 1 kOhms | ±5% | 0.5W, 1/2W | Thick Film | Automotive AEC-Q200 | ±200ppm/°C | -55°C ~ 155°C | 1210 (3225 Metric) | 1210 | AEC-Q200 | 0.126" L x 0.098" W (3.20mm x 2.50mm) | 0.028" (0.70mm) | 2 | - | 14Y | 1000 | 1.00 K | 5 % | 22.4 V |  | 0.5 W @ 70 C | ±200 | 1210 | -55 to +155 C | 102 | Grade 0 | 1001 |  | Panasonic | ERJ14YJ102U | technology 1.00K; | attribute value '1.00 K'; | attribute tolerance '5 %'; | attribute rcwv '22.4 V'; | attribute max_v ''; | attribute power_v '0.5 W @ 70 C'; | attribute tcr '±200'; | attribute size '1210'; | attribute operating_temp '-55 to +155 C'; | attribute pkg_code '102'; | attribute aec-q200 'Grade 0'; | attribute mfg 'Panasonic'; | attribute mpn 'ERJ14YJ102U';
https://b2b-api.panasonic.eu/file_stream/pids/fileversion/1242 | //media.digikey.com/Renders/Panasonic%20Renders/ERJ-1210%20Pkg.jpg | P1.1KVTR-ND,P1.1KVCT-ND,P1.1KVDKR-ND | ERJ-14YJ112U | Panasonic Electronic Components | Panasonic Electronic Components | RES SMD 1.1K OHM 5% 1/2W 1210 | 7494 | 0.33 | 0 | 1 | Tape & Reel (TR),Cut Tape (CT),Digi-Reel® | ERJ-14 | Active | 1.1 kOhms | ±5% | 0.5W, 1/2W | Thick Film | Automotive AEC-Q200 | ±200ppm/°C | -55°C ~ 155°C | 1210 (3225 Metric) | 1210 | AEC-Q200 | 0.126" L x 0.098" W (3.20mm x 2.50mm) | 0.028" (0.70mm) | 2 | - | 14Y | 1100 | 1.10 K | 5 % | 23.5 V |  | 0.5 W @ 70 C | ±200 | 1210 | -55 to +155 C | 112 | Grade 0 | 1101 |  | Panasonic | ERJ14YJ112U | technology 1.10K; | attribute value '1.10 K'; | attribute tolerance '5 %'; | attribute rcwv '23.5 V'; | attribute max_v ''; | attribute power_v '0.5 W @ 70 C'; | attribute tcr '±200'; | attribute size '1210'; | attribute operating_temp '-55 to +155 C'; | attribute pkg_code '112'; | attribute aec-q200 'Grade 0'; | attribute mfg 'Panasonic'; | attribute mpn 'ERJ14YJ112U';
https://b2b-api.panasonic.eu/file_stream/pids/fileversion/1242 | //media.digikey.com/Renders/Panasonic%20Renders/ERJ-1210%20Pkg.jpg | P1.2KVTR-ND,P1.2KVCT-ND,P1.2KVDKR-ND | ERJ-14YJ122U | Panasonic Electronic Components | Panasonic Electronic Components | RES SMD 1.2K OHM 5% 1/2W 1210 | 41986 | 0.33 | 0 | 1 | Tape & Reel (TR),Cut Tape (CT),Digi-Reel® | ERJ-14 | Active | 1.2 kOhms | ±5% | 0.5W, 1/2W | Thick Film | Automotive AEC-Q200 | ±200ppm/°C | -55°C ~ 155°C | 1210 (3225 Metric) | 1210 | AEC-Q200 | 0.126" L x 0.098" W (3.20mm x 2.50mm) | 0.028" (0.70mm) | 2 | - | 14Y | 1200 | 1.20 K | 5 % | 24.5 V |  | 0.5 W @ 70 C | ±200 | 1210 | -55 to +155 C | 122 | Grade 0 | 1201 |  | Panasonic | ERJ14YJ122U | technology 1.20K; | attribute value '1.20 K'; | attribute tolerance '5 %'; | attribute rcwv '24.5 V'; | attribute max_v ''; | attribute power_v '0.5 W @ 70 C'; | attribute tcr '±200'; | attribute size '1210'; | attribute operating_temp '-55 to +155 C'; | attribute pkg_code '122'; | attribute aec-q200 'Grade 0'; | attribute mfg 'Panasonic'; | attribute mpn 'ERJ14YJ122U';
https://b2b-api.panasonic.eu/file_stream/pids/fileversion/1242 | //media.digikey.com/Renders/Panasonic%20Renders/ERJ-1210%20Pkg.jpg | P1.3KVTR-ND,P1.3KVCT-ND,P1.3KVDKR-ND | ERJ-14YJ132U | Panasonic Electronic Components | Panasonic Electronic Components | RES SMD 1.3K OHM 5% 1/2W 1210 | 25000 | 0.33 | 0 | 1 | Tape & Reel (TR),Cut Tape (CT),Digi-Reel® | ERJ-14 | Active | 1.3 kOhms | ±5% | 0.5W, 1/2W | Thick Film | Automotive AEC-Q200 | ±200ppm/°C | -55°C ~ 155°C | 1210 (3225 Metric) | 1210 | AEC-Q200 | 0.126" L x 0.098" W (3.20mm x 2.50mm) | 0.028" (0.70mm) | 2 | - | 14Y | 1300 | 1.30 K | 5 % | 25.5 V |  | 0.5 W @ 70 C | ±200 | 1210 | -55 to +155 C | 132 | Grade 0 | 1301 |  | Panasonic | ERJ14YJ132U | technology 1.30K; | attribute value '1.30 K'; | attribute tolerance '5 %'; | attribute rcwv '25.5 V'; | attribute max_v ''; | attribute power_v '0.5 W @ 70 C'; | attribute tcr '±200'; | attribute size '1210'; | attribute operating_temp '-55 to +155 C'; | attribute pkg_code '132'; | attribute aec-q200 'Grade 0'; | attribute mfg 'Panasonic'; | attribute mpn 'ERJ14YJ132U';
https://b2b-api.panasonic.eu/file_stream/pids/fileversion/1242 | //media.digikey.com/Renders/Panasonic%20Renders/ERJ-1210%20Pkg.jpg | P1.5KVTR-ND,P1.5KVCT-ND,P1.5KVDKR-ND | ERJ-14YJ152U | Panasonic Electronic Components | Panasonic Electronic Components | RES SMD 1.5K OHM 5% 1/2W 1210 | 234172 | 0.33 | 0 | 1 | Tape & Reel (TR),Cut Tape (CT),Digi-Reel® | ERJ-14 | Active | 1.5 kOhms | ±5% | 0.5W, 1/2W | Thick Film | Automotive AEC-Q200 | ±200ppm/°C | -55°C ~ 155°C | 1210 (3225 Metric) | 1210 | AEC-Q200 | 0.126" L x 0.098" W (3.20mm x 2.50mm) | 0.028" (0.70mm) | 2 | - | 14Y | 1500 | 1.50 K | 5 % | 27.4 V |  | 0.5 W @ 70 C | ±200 | 1210 | -55 to +155 C | 152 | Grade 0 | 1501 |  | Panasonic | ERJ14YJ152U | technology 1.50K; | attribute value '1.50 K'; | attribute tolerance '5 %'; | attribute rcwv '27.4 V'; | attribute max_v ''; | attribute power_v '0.5 W @ 70 C'; | attribute tcr '±200'; | attribute size '1210'; | attribute operating_temp '-55 to +155 C'; | attribute pkg_code '152'; | attribute aec-q200 'Grade 0'; | attribute mfg 'Panasonic'; | attribute mpn 'ERJ14YJ152U';
https://b2b-api.panasonic.eu/file_stream/pids/fileversion/1242 | //media.digikey.com/Renders/Panasonic%20Renders/ERJ-1210%20Pkg.jpg | P1.6KVTR-ND,P1.6KVCT-ND,P1.6KVDKR-ND | ERJ-14YJ162U | Panasonic Electronic Components | Panasonic Electronic Components | RES SMD 1.6K OHM 5% 1/2W 1210 | 12147 | 0.33 | 0 | 1 | Tape & Reel (TR),Cut Tape (CT),Digi-Reel® | ERJ-14 | Active | 1.6 kOhms | ±5% | 0.5W, 1/2W | Thick Film | Automotive AEC-Q200 | ±200ppm/°C | -55°C ~ 155°C | 1210 (3225 Metric) | 1210 | AEC-Q200 | 0.126" L x 0.098" W (3.20mm x 2.50mm) | 0.028" (0.70mm) | 2 | - | 14Y | 1600 | 1.60 K | 5 % | 28.3 V |  | 0.5 W @ 70 C | ±200 | 1210 | -55 to +155 C | 162 | Grade 0 | 1601 |  | Panasonic | ERJ14YJ162U | technology 1.60K; | attribute value '1.60 K'; | attribute tolerance '5 %'; | attribute rcwv '28.3 V'; | attribute max_v ''; | attribute power_v '0.5 W @ 70 C'; | attribute tcr '±200'; | attribute size '1210'; | attribute operating_temp '-55 to +155 C'; | attribute pkg_code '162'; | attribute aec-q200 'Grade 0'; | attribute mfg 'Panasonic'; | attribute mpn 'ERJ14YJ162U';
https://b2b-api.panasonic.eu/file_stream/pids/fileversion/1242 | //media.digikey.com/Renders/Panasonic%20Renders/ERJ-1210%20Pkg.jpg | P1.8KVTR-ND,P1.8KVCT-ND,P1.8KVDKR-ND | ERJ-14YJ182U | Panasonic Electronic Components | Panasonic Electronic Components | RES SMD 1.8K OHM 5% 1/2W 1210 | 0 | 0.33 | 0 | 1 | Tape & Reel (TR),Cut Tape (CT),Digi-Reel® | ERJ-14 | Active | 1.8 kOhms | ±5% | 0.5W, 1/2W | Thick Film | Automotive AEC-Q200 | ±200ppm/°C | -55°C ~ 155°C | 1210 (3225 Metric) | 1210 | AEC-Q200 | 0.126" L x 0.098" W (3.20mm x 2.50mm) | 0.028" (0.70mm) | 2 | - | 14Y | 1800 | 1.80 K | 5 % | 30 V |  | 0.5 W @ 70 C | ±200 | 1210 | -55 to +155 C | 182 | Grade 0 | 1801 |  | Panasonic | ERJ14YJ182U | technology 1.80K; | attribute value '1.80 K'; | attribute tolerance '5 %'; | attribute rcwv '30 V'; | attribute max_v ''; | attribute power_v '0.5 W @ 70 C'; | attribute tcr '±200'; | attribute size '1210'; | attribute operating_temp '-55 to +155 C'; | attribute pkg_code '182'; | attribute aec-q200 'Grade 0'; | attribute mfg 'Panasonic'; | attribute mpn 'ERJ14YJ182U';
https://b2b-api.panasonic.eu/file_stream/pids/fileversion/1242 | //media.digikey.com/Renders/Panasonic%20Renders/ERJ-1210%20Pkg.jpg | P2.0KVTR-ND,P2.0KVCT-ND,P2.0KVDKR-ND | ERJ-14YJ202U | Panasonic Electronic Components | Panasonic Electronic Components | RES SMD 2K OHM 5% 1/2W 1210 | 0 | 0.33 | 0 | 1 | Tape & Reel (TR),Cut Tape (CT),Digi-Reel® | ERJ-14 | Active | 2 kOhms | ±5% | 0.5W, 1/2W | Thick Film | Automotive AEC-Q200 | ±200ppm/°C | -55°C ~ 155°C | 1210 (3225 Metric) | 1210 | AEC-Q200 | 0.126" L x 0.098" W (3.20mm x 2.50mm) | 0.028" (0.70mm) | 2 | - | 14Y | 2000 | 2.00 K | 5 % | 31.6 V |  | 0.5 W @ 70 C | ±200 | 1210 | -55 to +155 C | 202 | Grade 0 | 2001 |  | Panasonic | ERJ14YJ202U | technology 2.00K; | attribute value '2.00 K'; | attribute tolerance '5 %'; | attribute rcwv '31.6 V'; | attribute max_v ''; | attribute power_v '0.5 W @ 70 C'; | attribute tcr '±200'; | attribute size '1210'; | attribute operating_temp '-55 to +155 C'; | attribute pkg_code '202'; | attribute aec-q200 'Grade 0'; | attribute mfg 'Panasonic'; | attribute mpn 'ERJ14YJ202U';
https://b2b-api.panasonic.eu/file_stream/pids/fileversion/1242 | //media.digikey.com/Renders/Panasonic%20Renders/ERJ-1210%20Pkg.jpg | P2.2KVTR-ND,P2.2KVCT-ND,P2.2KVDKR-ND | ERJ-14YJ222U | Panasonic Electronic Components | Panasonic Electronic Components | RES SMD 2.2K OHM 5% 1/2W 1210 | 80259 | 0.33 | 0 | 1 | Tape & Reel (TR),Cut Tape (CT),Digi-Reel® | ERJ-14 | Active | 2.2 kOhms | ±5% | 0.5W, 1/2W | Thick Film | Automotive AEC-Q200 | ±200ppm/°C | -55°C ~ 155°C | 1210 (3225 Metric) | 1210 | AEC-Q200 | 0.126" L x 0.098" W (3.20mm x 2.50mm) | 0.028" (0.70mm) | 2 | - | 14Y | 2200 | 2.20 K | 5 % | 33.2 V |  | 0.5 W @ 70 C | ±200 | 1210 | -55 to +155 C | 222 | Grade 0 | 2201 |  | Panasonic | ERJ14YJ222U | technology 2.20K; | attribute value '2.20 K'; | attribute tolerance '5 %'; | attribute rcwv '33.2 V'; | attribute max_v ''; | attribute power_v '0.5 W @ 70 C'; | attribute tcr '±200'; | attribute size '1210'; | attribute operating_temp '-55 to +155 C'; | attribute pkg_code '222'; | attribute aec-q200 'Grade 0'; | attribute mfg 'Panasonic'; | attribute mpn 'ERJ14YJ222U';
https://b2b-api.panasonic.eu/file_stream/pids/fileversion/1242 | //media.digikey.com/Renders/Panasonic%20Renders/ERJ-1210%20Pkg.jpg | P2.4KVTR-ND,P2.4KVCT-ND,P2.4KVDKR-ND | ERJ-14YJ242U | Panasonic Electronic Components | Panasonic Electronic Components | RES SMD 2.4K OHM 5% 1/2W 1210 | 80258 | 0.33 | 0 | 1 | Tape & Reel (TR),Cut Tape (CT),Digi-Reel® | ERJ-14 | Active | 2.4 kOhms | ±5% | 0.5W, 1/2W | Thick Film | Automotive AEC-Q200 | ±200ppm/°C | -55°C ~ 155°C | 1210 (3225 Metric) | 1210 | AEC-Q200 | 0.126" L x 0.098" W (3.20mm x 2.50mm) | 0.028" (0.70mm) | 2 | - | 14Y | 2400 | 2.40 K | 5 % | 34.6 V |  | 0.5 W @ 70 C | ±200 | 1210 | -55 to +155 C | 242 | Grade 0 | 2401 |  | Panasonic | ERJ14YJ242U | technology 2.40K; | attribute value '2.40 K'; | attribute tolerance '5 %'; | attribute rcwv '34.6 V'; | attribute max_v ''; | attribute power_v '0.5 W @ 70 C'; | attribute tcr '±200'; | attribute size '1210'; | attribute operating_temp '-55 to +155 C'; | attribute pkg_code '242'; | attribute aec-q200 'Grade 0'; | attribute mfg 'Panasonic'; | attribute mpn 'ERJ14YJ242U';
https://b2b-api.panasonic.eu/file_stream/pids/fileversion/1242 | //media.digikey.com/Renders/Panasonic%20Renders/ERJ-1210%20Pkg.jpg | P2.7KVTR-ND,P2.7KVCT-ND,P2.7KVDKR-ND | ERJ-14YJ272U | Panasonic Electronic Components | Panasonic Electronic Components | RES SMD 2.7K OHM 5% 1/2W 1210 | 856 | 0.33 | 0 | 1 | Tape & Reel (TR),Cut Tape (CT),Digi-Reel® | ERJ-14 | Active | 2.7 kOhms | ±5% | 0.5W, 1/2W | Thick Film | Automotive AEC-Q200 | ±200ppm/°C | -55°C ~ 155°C | 1210 (3225 Metric) | 1210 | AEC-Q200 | 0.126" L x 0.098" W (3.20mm x 2.50mm) | 0.028" (0.70mm) | 2 | - | 14Y | 2700 | 2.70 K | 5 % | 36.7 V |  | 0.5 W @ 70 C | ±200 | 1210 | -55 to +155 C | 272 | Grade 0 | 2701 |  | Panasonic | ERJ14YJ272U | technology 2.70K; | attribute value '2.70 K'; | attribute tolerance '5 %'; | attribute rcwv '36.7 V'; | attribute max_v ''; | attribute power_v '0.5 W @ 70 C'; | attribute tcr '±200'; | attribute size '1210'; | attribute operating_temp '-55 to +155 C'; | attribute pkg_code '272'; | attribute aec-q200 'Grade 0'; | attribute mfg 'Panasonic'; | attribute mpn 'ERJ14YJ272U';
https://b2b-api.panasonic.eu/file_stream/pids/fileversion/1242 | //media.digikey.com/Renders/Panasonic%20Renders/ERJ-1210%20Pkg.jpg | P3.0KVTR-ND,P3.0KVCT-ND,P3.0KVDKR-ND | ERJ-14YJ302U | Panasonic Electronic Components | Panasonic Electronic Components | RES SMD 3K OHM 5% 1/2W 1210 | 10537 | 0.33 | 0 | 1 | Tape & Reel (TR),Cut Tape (CT),Digi-Reel® | ERJ-14 | Active | 3 kOhms | ±5% | 0.5W, 1/2W | Thick Film | Automotive AEC-Q200 | ±200ppm/°C | -55°C ~ 155°C | 1210 (3225 Metric) | 1210 | AEC-Q200 | 0.126" L x 0.098" W (3.20mm x 2.50mm) | 0.028" (0.70mm) | 2 | - | 14Y | 3000 | 3.00 K | 5 % | 38.7 V |  | 0.5 W @ 70 C | ±200 | 1210 | -55 to +155 C | 302 | Grade 0 | 3001 |  | Panasonic | ERJ14YJ302U | technology 3.00K; | attribute value '3.00 K'; | attribute tolerance '5 %'; | attribute rcwv '38.7 V'; | attribute max_v ''; | attribute power_v '0.5 W @ 70 C'; | attribute tcr '±200'; | attribute size '1210'; | attribute operating_temp '-55 to +155 C'; | attribute pkg_code '302'; | attribute aec-q200 'Grade 0'; | attribute mfg 'Panasonic'; | attribute mpn 'ERJ14YJ302U';
https://b2b-api.panasonic.eu/file_stream/pids/fileversion/1242 | //media.digikey.com/Renders/Panasonic%20Renders/ERJ-1210%20Pkg.jpg | P3.3KVTR-ND,P3.3KVCT-ND,P3.3KVDKR-ND | ERJ-14YJ332U | Panasonic Electronic Components | Panasonic Electronic Components | RES SMD 3.3K OHM 5% 1/2W 1210 | 33899 | 0.33 | 0 | 1 | Tape & Reel (TR),Cut Tape (CT),Digi-Reel® | ERJ-14 | Active | 3.3 kOhms | ±5% | 0.5W, 1/2W | Thick Film | Automotive AEC-Q200 | ±200ppm/°C | -55°C ~ 155°C | 1210 (3225 Metric) | 1210 | AEC-Q200 | 0.126" L x 0.098" W (3.20mm x 2.50mm) | 0.028" (0.70mm) | 2 | - | 14Y | 3300 | 3.30 K | 5 % | 40.6 V |  | 0.5 W @ 70 C | ±200 | 1210 | -55 to +155 C | 332 | Grade 0 | 3301 |  | Panasonic | ERJ14YJ332U | technology 3.30K; | attribute value '3.30 K'; | attribute tolerance '5 %'; | attribute rcwv '40.6 V'; | attribute max_v ''; | attribute power_v '0.5 W @ 70 C'; | attribute tcr '±200'; | attribute size '1210'; | attribute operating_temp '-55 to +155 C'; | attribute pkg_code '332'; | attribute aec-q200 'Grade 0'; | attribute mfg 'Panasonic'; | attribute mpn 'ERJ14YJ332U';
https://b2b-api.panasonic.eu/file_stream/pids/fileversion/1242 | //media.digikey.com/Renders/Panasonic%20Renders/ERJ-1210%20Pkg.jpg | P3.6KVTR-ND,P3.6KVCT-ND,P3.6KVDKR-ND | ERJ-14YJ362U | Panasonic Electronic Components | Panasonic Electronic Components | RES SMD 3.6K OHM 5% 1/2W 1210 | 10034 | 0.33 | 0 | 1 | Tape & Reel (TR),Cut Tape (CT),Digi-Reel® | ERJ-14 | Active | 3.6 kOhms | ±5% | 0.5W, 1/2W | Thick Film | Automotive AEC-Q200 | ±200ppm/°C | -55°C ~ 155°C | 1210 (3225 Metric) | 1210 | AEC-Q200 | 0.126" L x 0.098" W (3.20mm x 2.50mm) | 0.028" (0.70mm) | 2 | - | 14Y | 3600 | 3.60 K | 5 % | 42.4 V |  | 0.5 W @ 70 C | ±200 | 1210 | -55 to +155 C | 362 | Grade 0 | 3601 |  | Panasonic | ERJ14YJ362U | technology 3.60K; | attribute value '3.60 K'; | attribute tolerance '5 %'; | attribute rcwv '42.4 V'; | attribute max_v ''; | attribute power_v '0.5 W @ 70 C'; | attribute tcr '±200'; | attribute size '1210'; | attribute operating_temp '-55 to +155 C'; | attribute pkg_code '362'; | attribute aec-q200 'Grade 0'; | attribute mfg 'Panasonic'; | attribute mpn 'ERJ14YJ362U';
https://b2b-api.panasonic.eu/file_stream/pids/fileversion/1242 | //media.digikey.com/Renders/Panasonic%20Renders/ERJ-1210%20Pkg.jpg | P3.9KVTR-ND,P3.9KVCT-ND,P3.9KVDKR-ND | ERJ-14YJ392U | Panasonic Electronic Components | Panasonic Electronic Components | RES SMD 3.9K OHM 5% 1/2W 1210 | 6699 | 0.33 | 0 | 1 | Tape & Reel (TR),Cut Tape (CT),Digi-Reel® | ERJ-14 | Active | 3.9 kOhms | ±5% | 0.5W, 1/2W | Thick Film | Automotive AEC-Q200 | ±200ppm/°C | -55°C ~ 155°C | 1210 (3225 Metric) | 1210 | AEC-Q200 | 0.126" L x 0.098" W (3.20mm x 2.50mm) | 0.028" (0.70mm) | 2 | - | 14Y | 3900 | 3.90 K | 5 % | 44.2 V |  | 0.5 W @ 70 C | ±200 | 1210 | -55 to +155 C | 392 | Grade 0 | 3901 |  | Panasonic | ERJ14YJ392U | technology 3.90K; | attribute value '3.90 K'; | attribute tolerance '5 %'; | attribute rcwv '44.2 V'; | attribute max_v ''; | attribute power_v '0.5 W @ 70 C'; | attribute tcr '±200'; | attribute size '1210'; | attribute operating_temp '-55 to +155 C'; | attribute pkg_code '392'; | attribute aec-q200 'Grade 0'; | attribute mfg 'Panasonic'; | attribute mpn 'ERJ14YJ392U';
https://b2b-api.panasonic.eu/file_stream/pids/fileversion/1242 | //media.digikey.com/Renders/Panasonic%20Renders/ERJ-1210%20Pkg.jpg | P4.3KVTR-ND,P4.3KVCT-ND,P4.3KVDKR-ND | ERJ-14YJ432U | Panasonic Electronic Components | Panasonic Electronic Components | RES SMD 4.3K OHM 5% 1/2W 1210 | 10000 | 0.33 | 0 | 1 | Tape & Reel (TR),Cut Tape (CT),Digi-Reel® | ERJ-14 | Active | 4.3 kOhms | ±5% | 0.5W, 1/2W | Thick Film | Automotive AEC-Q200 | ±200ppm/°C | -55°C ~ 155°C | 1210 (3225 Metric) | 1210 | AEC-Q200 | 0.126" L x 0.098" W (3.20mm x 2.50mm) | 0.028" (0.70mm) | 2 | - | 14Y | 4300 | 4.30 K | 5 % | 46.4 V |  | 0.5 W @ 70 C | ±200 | 1210 | -55 to +155 C | 432 | Grade 0 | 4301 |  | Panasonic | ERJ14YJ432U | technology 4.30K; | attribute value '4.30 K'; | attribute tolerance '5 %'; | attribute rcwv '46.4 V'; | attribute max_v ''; | attribute power_v '0.5 W @ 70 C'; | attribute tcr '±200'; | attribute size '1210'; | attribute operating_temp '-55 to +155 C'; | attribute pkg_code '432'; | attribute aec-q200 'Grade 0'; | attribute mfg 'Panasonic'; | attribute mpn 'ERJ14YJ432U';
https://b2b-api.panasonic.eu/file_stream/pids/fileversion/1242 | //media.digikey.com/Renders/Panasonic%20Renders/ERJ-1210%20Pkg.jpg | P4.7KVTR-ND,P4.7KVCT-ND,P4.7KVDKR-ND | ERJ-14YJ472U | Panasonic Electronic Components | Panasonic Electronic Components | RES SMD 4.7K OHM 5% 1/2W 1210 | 3688 | 0.33 | 0 | 1 | Tape & Reel (TR),Cut Tape (CT),Digi-Reel® | ERJ-14 | Active | 4.7 kOhms | ±5% | 0.5W, 1/2W | Thick Film | Automotive AEC-Q200 | ±200ppm/°C | -55°C ~ 155°C | 1210 (3225 Metric) | 1210 | AEC-Q200 | 0.126" L x 0.098" W (3.20mm x 2.50mm) | 0.028" (0.70mm) | 2 | - | 14Y | 4700 | 4.70 K | 5 % | 48.5 V |  | 0.5 W @ 70 C | ±200 | 1210 | -55 to +155 C | 472 | Grade 0 | 4701 |  | Panasonic | ERJ14YJ472U | technology 4.70K; | attribute value '4.70 K'; | attribute tolerance '5 %'; | attribute rcwv '48.5 V'; | attribute max_v ''; | attribute power_v '0.5 W @ 70 C'; | attribute tcr '±200'; | attribute size '1210'; | attribute operating_temp '-55 to +155 C'; | attribute pkg_code '472'; | attribute aec-q200 'Grade 0'; | attribute mfg 'Panasonic'; | attribute mpn 'ERJ14YJ472U';
https://b2b-api.panasonic.eu/file_stream/pids/fileversion/1242 | //media.digikey.com/Renders/Panasonic%20Renders/ERJ-1210%20Pkg.jpg | P5.1KVTR-ND,P5.1KVCT-ND,P5.1KVDKR-ND | ERJ-14YJ512U | Panasonic Electronic Components | Panasonic Electronic Components | RES SMD 5.1K OHM 5% 1/2W 1210 | 118723 | 0.33 | 0 | 1 | Tape & Reel (TR),Cut Tape (CT),Digi-Reel® | ERJ-14 | Active | 5.1 kOhms | ±5% | 0.5W, 1/2W | Thick Film | Automotive AEC-Q200 | ±200ppm/°C | -55°C ~ 155°C | 1210 (3225 Metric) | 1210 | AEC-Q200 | 0.126" L x 0.098" W (3.20mm x 2.50mm) | 0.028" (0.70mm) | 2 | - | 14Y | 5100 | 5.10 K | 5 % | 50.5 V |  | 0.5 W @ 70 C | ±200 | 1210 | -55 to +155 C | 512 | Grade 0 | 5101 |  | Panasonic | ERJ14YJ512U | technology 5.10K; | attribute value '5.10 K'; | attribute tolerance '5 %'; | attribute rcwv '50.5 V'; | attribute max_v ''; | attribute power_v '0.5 W @ 70 C'; | attribute tcr '±200'; | attribute size '1210'; | attribute operating_temp '-55 to +155 C'; | attribute pkg_code '512'; | attribute aec-q200 'Grade 0'; | attribute mfg 'Panasonic'; | attribute mpn 'ERJ14YJ512U';
https://b2b-api.panasonic.eu/file_stream/pids/fileversion/1242 | //media.digikey.com/Renders/Panasonic%20Renders/ERJ-1210%20Pkg.jpg | P5.6KVTR-ND,P5.6KVCT-ND,P5.6KVDKR-ND | ERJ-14YJ562U | Panasonic Electronic Components | Panasonic Electronic Components | RES SMD 5.6K OHM 5% 1/2W 1210 | 11298 | 0.33 | 0 | 1 | Tape & Reel (TR),Cut Tape (CT),Digi-Reel® | ERJ-14 | Active | 5.6 kOhms | ±5% | 0.5W, 1/2W | Thick Film | Automotive AEC-Q200 | ±200ppm/°C | -55°C ~ 155°C | 1210 (3225 Metric) | 1210 | AEC-Q200 | 0.126" L x 0.098" W (3.20mm x 2.50mm) | 0.028" (0.70mm) | 2 | - | 14Y | 5600 | 5.60 K | 5 % | 52.9 V |  | 0.5 W @ 70 C | ±200 | 1210 | -55 to +155 C | 562 | Grade 0 | 5601 |  | Panasonic | ERJ14YJ562U | technology 5.60K; | attribute value '5.60 K'; | attribute tolerance '5 %'; | attribute rcwv '52.9 V'; | attribute max_v ''; | attribute power_v '0.5 W @ 70 C'; | attribute tcr '±200'; | attribute size '1210'; | attribute operating_temp '-55 to +155 C'; | attribute pkg_code '562'; | attribute aec-q200 'Grade 0'; | attribute mfg 'Panasonic'; | attribute mpn 'ERJ14YJ562U';
https://b2b-api.panasonic.eu/file_stream/pids/fileversion/1242 | //media.digikey.com/Renders/Panasonic%20Renders/ERJ-1210%20Pkg.jpg | P6.2KVTR-ND,P6.2KVCT-ND,P6.2KVDKR-ND | ERJ-14YJ622U | Panasonic Electronic Components | Panasonic Electronic Components | RES SMD 6.2K OHM 5% 1/2W 1210 | 4782 | 0.33 | 0 | 1 | Tape & Reel (TR),Cut Tape (CT),Digi-Reel® | ERJ-14 | Active | 6.2 kOhms | ±5% | 0.5W, 1/2W | Thick Film | Automotive AEC-Q200 | ±200ppm/°C | -55°C ~ 155°C | 1210 (3225 Metric) | 1210 | AEC-Q200 | 0.126" L x 0.098" W (3.20mm x 2.50mm) | 0.028" (0.70mm) | 2 | - | 14Y | 6200 | 6.20 K | 5 % | 55.7 V |  | 0.5 W @ 70 C | ±200 | 1210 | -55 to +155 C | 622 | Grade 0 | 6201 |  | Panasonic | ERJ14YJ622U | technology 6.20K; | attribute value '6.20 K'; | attribute tolerance '5 %'; | attribute rcwv '55.7 V'; | attribute max_v ''; | attribute power_v '0.5 W @ 70 C'; | attribute tcr '±200'; | attribute size '1210'; | attribute operating_temp '-55 to +155 C'; | attribute pkg_code '622'; | attribute aec-q200 'Grade 0'; | attribute mfg 'Panasonic'; | attribute mpn 'ERJ14YJ622U';
https://b2b-api.panasonic.eu/file_stream/pids/fileversion/1242 | //media.digikey.com/Renders/Panasonic%20Renders/ERJ-1210%20Pkg.jpg | P6.8KVTR-ND,P6.8KVCT-ND,P6.8KVDKR-ND | ERJ-14YJ682U | Panasonic Electronic Components | Panasonic Electronic Components | RES SMD 6.8K OHM 5% 1/2W 1210 | 9787 | 0.33 | 0 | 1 | Tape & Reel (TR),Cut Tape (CT),Digi-Reel® | ERJ-14 | Active | 6.8 kOhms | ±5% | 0.5W, 1/2W | Thick Film | Automotive AEC-Q200 | ±200ppm/°C | -55°C ~ 155°C | 1210 (3225 Metric) | 1210 | AEC-Q200 | 0.126" L x 0.098" W (3.20mm x 2.50mm) | 0.028" (0.70mm) | 2 | - | 14Y | 6800 | 6.80 K | 5 % | 58.3 V |  | 0.5 W @ 70 C | ±200 | 1210 | -55 to +155 C | 682 | Grade 0 | 6801 |  | Panasonic | ERJ14YJ682U | technology 6.80K; | attribute value '6.80 K'; | attribute tolerance '5 %'; | attribute rcwv '58.3 V'; | attribute max_v ''; | attribute power_v '0.5 W @ 70 C'; | attribute tcr '±200'; | attribute size '1210'; | attribute operating_temp '-55 to +155 C'; | attribute pkg_code '682'; | attribute aec-q200 'Grade 0'; | attribute mfg 'Panasonic'; | attribute mpn 'ERJ14YJ682U';
https://b2b-api.panasonic.eu/file_stream/pids/fileversion/1242 | //media.digikey.com/Renders/Panasonic%20Renders/ERJ-1210%20Pkg.jpg | P7.5KVTR-ND,P7.5KVCT-ND,P7.5KVDKR-ND | ERJ-14YJ752U | Panasonic Electronic Components | Panasonic Electronic Components | RES SMD 7.5K OHM 5% 1/2W 1210 | 9900 | 0.33 | 0 | 1 | Tape & Reel (TR),Cut Tape (CT),Digi-Reel® | ERJ-14 | Active | 7.5 kOhms | ±5% | 0.5W, 1/2W | Thick Film | Automotive AEC-Q200 | ±200ppm/°C | -55°C ~ 155°C | 1210 (3225 Metric) | 1210 | AEC-Q200 | 0.126" L x 0.098" W (3.20mm x 2.50mm) | 0.028" (0.70mm) | 2 | - | 14Y | 7500 | 7.50 K | 5 % | 61.2 V |  | 0.5 W @ 70 C | ±200 | 1210 | -55 to +155 C | 752 | Grade 0 | 7501 |  | Panasonic | ERJ14YJ752U | technology 7.50K; | attribute value '7.50 K'; | attribute tolerance '5 %'; | attribute rcwv '61.2 V'; | attribute max_v ''; | attribute power_v '0.5 W @ 70 C'; | attribute tcr '±200'; | attribute size '1210'; | attribute operating_temp '-55 to +155 C'; | attribute pkg_code '752'; | attribute aec-q200 'Grade 0'; | attribute mfg 'Panasonic'; | attribute mpn 'ERJ14YJ752U';
https://b2b-api.panasonic.eu/file_stream/pids/fileversion/1242 | //media.digikey.com/Renders/Panasonic%20Renders/ERJ-1210%20Pkg.jpg | P8.2KVTR-ND,P8.2KVCT-ND,P8.2KVDKR-ND | ERJ-14YJ822U | Panasonic Electronic Components | Panasonic Electronic Components | RES SMD 8.2K OHM 5% 1/2W 1210 | 0 | 0.33 | 0 | 1 | Tape & Reel (TR),Cut Tape (CT),Digi-Reel® | ERJ-14 | Active | 8.2 kOhms | ±5% | 0.5W, 1/2W | Thick Film | Automotive AEC-Q200 | ±200ppm/°C | -55°C ~ 155°C | 1210 (3225 Metric) | 1210 | AEC-Q200 | 0.126" L x 0.098" W (3.20mm x 2.50mm) | 0.028" (0.70mm) | 2 | - | 14Y | 8200 | 8.20 K | 5 % | 64 V |  | 0.5 W @ 70 C | ±200 | 1210 | -55 to +155 C | 822 | Grade 0 | 8201 |  | Panasonic | ERJ14YJ822U | technology 8.20K; | attribute value '8.20 K'; | attribute tolerance '5 %'; | attribute rcwv '64 V'; | attribute max_v ''; | attribute power_v '0.5 W @ 70 C'; | attribute tcr '±200'; | attribute size '1210'; | attribute operating_temp '-55 to +155 C'; | attribute pkg_code '822'; | attribute aec-q200 'Grade 0'; | attribute mfg 'Panasonic'; | attribute mpn 'ERJ14YJ822U';
https://b2b-api.panasonic.eu/file_stream/pids/fileversion/1242 | //media.digikey.com/Renders/Panasonic%20Renders/ERJ-1210%20Pkg.jpg | P9.1KVTR-ND,P9.1KVCT-ND,P9.1KVDKR-ND | ERJ-14YJ912U | Panasonic Electronic Components | Panasonic Electronic Components | RES SMD 9.1K OHM 5% 1/2W 1210 | 5095 | 0.33 | 0 | 1 | Tape & Reel (TR),Cut Tape (CT),Digi-Reel® | ERJ-14 | Active | 9.1 kOhms | ±5% | 0.5W, 1/2W | Thick Film | Automotive AEC-Q200 | ±200ppm/°C | -55°C ~ 155°C | 1210 (3225 Metric) | 1210 | AEC-Q200 | 0.126" L x 0.098" W (3.20mm x 2.50mm) | 0.028" (0.70mm) | 2 | - | 14Y | 9100 | 9.10 K | 5 % | 67.5 V |  | 0.5 W @ 70 C | ±200 | 1210 | -55 to +155 C | 912 | Grade 0 | 9101 |  | Panasonic | ERJ14YJ912U | technology 9.10K; | attribute value '9.10 K'; | attribute tolerance '5 %'; | attribute rcwv '67.5 V'; | attribute max_v ''; | attribute power_v '0.5 W @ 70 C'; | attribute tcr '±200'; | attribute size '1210'; | attribute operating_temp '-55 to +155 C'; | attribute pkg_code '912'; | attribute aec-q200 'Grade 0'; | attribute mfg 'Panasonic'; | attribute mpn 'ERJ14YJ912U';
https://b2b-api.panasonic.eu/file_stream/pids/fileversion/1242 | //media.digikey.com/Renders/Panasonic%20Renders/ERJ-1210%20Pkg.jpg | P10KVTR-ND,P10KVCT-ND,P10KVDKR-ND | ERJ-14YJ103U | Panasonic Electronic Components | Panasonic Electronic Components | RES SMD 10K OHM 5% 1/2W 1210 | 0 | 0.33 | 0 | 1 | Tape & Reel (TR),Cut Tape (CT),Digi-Reel® | ERJ-14 | Active | 10 kOhms | ±5% | 0.5W, 1/2W | Thick Film | Automotive AEC-Q200 | ±200ppm/°C | -55°C ~ 155°C | 1210 (3225 Metric) | 1210 | AEC-Q200 | 0.126" L x 0.098" W (3.20mm x 2.50mm) | 0.028" (0.70mm) | 2 | - | 14Y | 10000 | 10.0 K | 5 % | 70.7 V |  | 0.5 W @ 70 C | ±200 | 1210 | -55 to +155 C | 103 | Grade 0 | 1002 |  | Panasonic | ERJ14YJ103U | technology 10.0K; | attribute value '10.0 K'; | attribute tolerance '5 %'; | attribute rcwv '70.7 V'; | attribute max_v ''; | attribute power_v '0.5 W @ 70 C'; | attribute tcr '±200'; | attribute size '1210'; | attribute operating_temp '-55 to +155 C'; | attribute pkg_code '103'; | attribute aec-q200 'Grade 0'; | attribute mfg 'Panasonic'; | attribute mpn 'ERJ14YJ103U';
https://b2b-api.panasonic.eu/file_stream/pids/fileversion/1242 | //media.digikey.com/Renders/Panasonic%20Renders/ERJ-1210%20Pkg.jpg | P11KVTR-ND,P11KVCT-ND,P11KVDKR-ND | ERJ-14YJ113U | Panasonic Electronic Components | Panasonic Electronic Components | RES SMD 11K OHM 5% 1/2W 1210 | 2572 | 0.33 | 0 | 1 | Tape & Reel (TR),Cut Tape (CT),Digi-Reel® | ERJ-14 | Active | 11 kOhms | ±5% | 0.5W, 1/2W | Thick Film | Automotive AEC-Q200 | ±200ppm/°C | -55°C ~ 155°C | 1210 (3225 Metric) | 1210 | AEC-Q200 | 0.126" L x 0.098" W (3.20mm x 2.50mm) | 0.028" (0.70mm) | 2 | - | 14Y | 11000 | 11.0 K | 5 % | 74.2 V |  | 0.5 W @ 70 C | ±200 | 1210 | -55 to +155 C | 113 | Grade 0 | 1102 |  | Panasonic | ERJ14YJ113U | technology 11.0K; | attribute value '11.0 K'; | attribute tolerance '5 %'; | attribute rcwv '74.2 V'; | attribute max_v ''; | attribute power_v '0.5 W @ 70 C'; | attribute tcr '±200'; | attribute size '1210'; | attribute operating_temp '-55 to +155 C'; | attribute pkg_code '113'; | attribute aec-q200 'Grade 0'; | attribute mfg 'Panasonic'; | attribute mpn 'ERJ14YJ113U';
https://b2b-api.panasonic.eu/file_stream/pids/fileversion/1242 | //media.digikey.com/Renders/Panasonic%20Renders/ERJ-1210%20Pkg.jpg | P12KVTR-ND,P12KVCT-ND,P12KVDKR-ND | ERJ-14YJ123U | Panasonic Electronic Components | Panasonic Electronic Components | RES SMD 12K OHM 5% 1/2W 1210 | 0 | 0.33 | 0 | 1 | Tape & Reel (TR),Cut Tape (CT),Digi-Reel® | ERJ-14 | Active | 12 kOhms | ±5% | 0.5W, 1/2W | Thick Film | Automotive AEC-Q200 | ±200ppm/°C | -55°C ~ 155°C | 1210 (3225 Metric) | 1210 | AEC-Q200 | 0.126" L x 0.098" W (3.20mm x 2.50mm) | 0.028" (0.70mm) | 2 | - | 14Y | 12000 | 12.0 K | 5 % | 77.5 V |  | 0.5 W @ 70 C | ±200 | 1210 | -55 to +155 C | 123 | Grade 0 | 1202 |  | Panasonic | ERJ14YJ123U | technology 12.0K; | attribute value '12.0 K'; | attribute tolerance '5 %'; | attribute rcwv '77.5 V'; | attribute max_v ''; | attribute power_v '0.5 W @ 70 C'; | attribute tcr '±200'; | attribute size '1210'; | attribute operating_temp '-55 to +155 C'; | attribute pkg_code '123'; | attribute aec-q200 'Grade 0'; | attribute mfg 'Panasonic'; | attribute mpn 'ERJ14YJ123U';
https://b2b-api.panasonic.eu/file_stream/pids/fileversion/1242 | //media.digikey.com/Renders/Panasonic%20Renders/ERJ-1210%20Pkg.jpg | P13KVTR-ND,P13KVCT-ND,P13KVDKR-ND | ERJ-14YJ133U | Panasonic Electronic Components | Panasonic Electronic Components | RES SMD 13K OHM 5% 1/2W 1210 | 0 | 0.33 | 0 | 1 | Tape & Reel (TR),Cut Tape (CT),Digi-Reel® | ERJ-14 | Active | 13 kOhms | ±5% | 0.5W, 1/2W | Thick Film | Automotive AEC-Q200 | ±200ppm/°C | -55°C ~ 155°C | 1210 (3225 Metric) | 1210 | AEC-Q200 | 0.126" L x 0.098" W (3.20mm x 2.50mm) | 0.028" (0.70mm) | 2 | - | 14Y | 13000 | 13.0 K | 5 % | 80.6 V |  | 0.5 W @ 70 C | ±200 | 1210 | -55 to +155 C | 133 | Grade 0 | 1302 |  | Panasonic | ERJ14YJ133U | technology 13.0K; | attribute value '13.0 K'; | attribute tolerance '5 %'; | attribute rcwv '80.6 V'; | attribute max_v ''; | attribute power_v '0.5 W @ 70 C'; | attribute tcr '±200'; | attribute size '1210'; | attribute operating_temp '-55 to +155 C'; | attribute pkg_code '133'; | attribute aec-q200 'Grade 0'; | attribute mfg 'Panasonic'; | attribute mpn 'ERJ14YJ133U';
https://b2b-api.panasonic.eu/file_stream/pids/fileversion/1242 | //media.digikey.com/Renders/Panasonic%20Renders/ERJ-1210%20Pkg.jpg | P15KVTR-ND,P15KVCT-ND,P15KVDKR-ND | ERJ-14YJ153U | Panasonic Electronic Components | Panasonic Electronic Components | RES SMD 15K OHM 5% 1/2W 1210 | 0 | 0.33 | 0 | 1 | Tape & Reel (TR),Cut Tape (CT),Digi-Reel® | ERJ-14 | Active | 15 kOhms | ±5% | 0.5W, 1/2W | Thick Film | Automotive AEC-Q200 | ±200ppm/°C | -55°C ~ 155°C | 1210 (3225 Metric) | 1210 | AEC-Q200 | 0.126" L x 0.098" W (3.20mm x 2.50mm) | 0.028" (0.70mm) | 2 | - | 14Y | 15000 | 15.0 K | 5 % | 86.6 V |  | 0.5 W @ 70 C | ±200 | 1210 | -55 to +155 C | 153 | Grade 0 | 1502 |  | Panasonic | ERJ14YJ153U | technology 15.0K; | attribute value '15.0 K'; | attribute tolerance '5 %'; | attribute rcwv '86.6 V'; | attribute max_v ''; | attribute power_v '0.5 W @ 70 C'; | attribute tcr '±200'; | attribute size '1210'; | attribute operating_temp '-55 to +155 C'; | attribute pkg_code '153'; | attribute aec-q200 'Grade 0'; | attribute mfg 'Panasonic'; | attribute mpn 'ERJ14YJ153U';
https://b2b-api.panasonic.eu/file_stream/pids/fileversion/1242 | //media.digikey.com/Renders/Panasonic%20Renders/ERJ-1210%20Pkg.jpg | P16KVTR-ND,P16KVCT-ND,P16KVDKR-ND | ERJ-14YJ163U | Panasonic Electronic Components | Panasonic Electronic Components | RES SMD 16K OHM 5% 1/2W 1210 | 14925 | 0.33 | 0 | 1 | Tape & Reel (TR),Cut Tape (CT),Digi-Reel® | ERJ-14 | Active | 16 kOhms | ±5% | 0.5W, 1/2W | Thick Film | Automotive AEC-Q200 | ±200ppm/°C | -55°C ~ 155°C | 1210 (3225 Metric) | 1210 | AEC-Q200 | 0.126" L x 0.098" W (3.20mm x 2.50mm) | 0.028" (0.70mm) | 2 | - | 14Y | 16000 | 16.0 K | 5 % | 89.4 V |  | 0.5 W @ 70 C | ±200 | 1210 | -55 to +155 C | 163 | Grade 0 | 1602 |  | Panasonic | ERJ14YJ163U | technology 16.0K; | attribute value '16.0 K'; | attribute tolerance '5 %'; | attribute rcwv '89.4 V'; | attribute max_v ''; | attribute power_v '0.5 W @ 70 C'; | attribute tcr '±200'; | attribute size '1210'; | attribute operating_temp '-55 to +155 C'; | attribute pkg_code '163'; | attribute aec-q200 'Grade 0'; | attribute mfg 'Panasonic'; | attribute mpn 'ERJ14YJ163U';
https://b2b-api.panasonic.eu/file_stream/pids/fileversion/1242 | //media.digikey.com/Renders/Panasonic%20Renders/ERJ-1210%20Pkg.jpg | P18KVTR-ND,P18KVCT-ND,P18KVDKR-ND | ERJ-14YJ183U | Panasonic Electronic Components | Panasonic Electronic Components | RES SMD 18K OHM 5% 1/2W 1210 | 1204 | 0.33 | 0 | 1 | Tape & Reel (TR),Cut Tape (CT),Digi-Reel® | ERJ-14 | Active | 18 kOhms | ±5% | 0.5W, 1/2W | Thick Film | Automotive AEC-Q200 | ±200ppm/°C | -55°C ~ 155°C | 1210 (3225 Metric) | 1210 | AEC-Q200 | 0.126" L x 0.098" W (3.20mm x 2.50mm) | 0.028" (0.70mm) | 2 | - | 14Y | 18000 | 18.0 K | 5 % | 94.9 V |  | 0.5 W @ 70 C | ±200 | 1210 | -55 to +155 C | 183 | Grade 0 | 1802 |  | Panasonic | ERJ14YJ183U | technology 18.0K; | attribute value '18.0 K'; | attribute tolerance '5 %'; | attribute rcwv '94.9 V'; | attribute max_v ''; | attribute power_v '0.5 W @ 70 C'; | attribute tcr '±200'; | attribute size '1210'; | attribute operating_temp '-55 to +155 C'; | attribute pkg_code '183'; | attribute aec-q200 'Grade 0'; | attribute mfg 'Panasonic'; | attribute mpn 'ERJ14YJ183U';
https://b2b-api.panasonic.eu/file_stream/pids/fileversion/1242 | //media.digikey.com/Renders/Panasonic%20Renders/ERJ-1210%20Pkg.jpg | P20KVTR-ND,P20KVCT-ND,P20KVDKR-ND | ERJ-14YJ203U | Panasonic Electronic Components | Panasonic Electronic Components | RES SMD 20K OHM 5% 1/2W 1210 | 20554 | 0.33 | 0 | 1 | Tape & Reel (TR),Cut Tape (CT),Digi-Reel® | ERJ-14 | Active | 20 kOhms | ±5% | 0.5W, 1/2W | Thick Film | Automotive AEC-Q200 | ±200ppm/°C | -55°C ~ 155°C | 1210 (3225 Metric) | 1210 | AEC-Q200 | 0.126" L x 0.098" W (3.20mm x 2.50mm) | 0.028" (0.70mm) | 2 | - | 14Y | 20000 | 20.0 K | 5 % | 100 V |  | 0.5 W @ 70 C | ±200 | 1210 | -55 to +155 C | 203 | Grade 0 | 2002 |  | Panasonic | ERJ14YJ203U | technology 20.0K; | attribute value '20.0 K'; | attribute tolerance '5 %'; | attribute rcwv '100 V'; | attribute max_v ''; | attribute power_v '0.5 W @ 70 C'; | attribute tcr '±200'; | attribute size '1210'; | attribute operating_temp '-55 to +155 C'; | attribute pkg_code '203'; | attribute aec-q200 'Grade 0'; | attribute mfg 'Panasonic'; | attribute mpn 'ERJ14YJ203U';
https://b2b-api.panasonic.eu/file_stream/pids/fileversion/1242 | //media.digikey.com/Renders/Panasonic%20Renders/ERJ-1210%20Pkg.jpg | P22KVTR-ND,P22KVCT-ND,P22KVDKR-ND | ERJ-14YJ223U | Panasonic Electronic Components | Panasonic Electronic Components | RES SMD 22K OHM 5% 1/2W 1210 | 10052 | 0.33 | 0 | 1 | Tape & Reel (TR),Cut Tape (CT),Digi-Reel® | ERJ-14 | Active | 22 kOhms | ±5% | 0.5W, 1/2W | Thick Film | Automotive AEC-Q200 | ±200ppm/°C | -55°C ~ 155°C | 1210 (3225 Metric) | 1210 | AEC-Q200 | 0.126" L x 0.098" W (3.20mm x 2.50mm) | 0.028" (0.70mm) | 2 | - | 14Y | 22000 | 22.0 K | 5 % | 104.9 V |  | 0.5 W @ 70 C | ±200 | 1210 | -55 to +155 C | 223 | Grade 0 | 2202 |  | Panasonic | ERJ14YJ223U | technology 22.0K; | attribute value '22.0 K'; | attribute tolerance '5 %'; | attribute rcwv '104.9 V'; | attribute max_v ''; | attribute power_v '0.5 W @ 70 C'; | attribute tcr '±200'; | attribute size '1210'; | attribute operating_temp '-55 to +155 C'; | attribute pkg_code '223'; | attribute aec-q200 'Grade 0'; | attribute mfg 'Panasonic'; | attribute mpn 'ERJ14YJ223U';
https://b2b-api.panasonic.eu/file_stream/pids/fileversion/1242 | //media.digikey.com/Renders/Panasonic%20Renders/ERJ-1210%20Pkg.jpg | P24KVTR-ND,P24KVCT-ND,P24KVDKR-ND | ERJ-14YJ243U | Panasonic Electronic Components | Panasonic Electronic Components | RES SMD 24K OHM 5% 1/2W 1210 | 0 | 0.33 | 0 | 1 | Tape & Reel (TR),Cut Tape (CT),Digi-Reel® | ERJ-14 | Active | 24 kOhms | ±5% | 0.5W, 1/2W | Thick Film | Automotive AEC-Q200 | ±200ppm/°C | -55°C ~ 155°C | 1210 (3225 Metric) | 1210 | AEC-Q200 | 0.126" L x 0.098" W (3.20mm x 2.50mm) | 0.028" (0.70mm) | 2 | - | 14Y | 24000 | 24.0 K | 5 % | 109.5 V |  | 0.5 W @ 70 C | ±200 | 1210 | -55 to +155 C | 243 | Grade 0 | 2402 |  | Panasonic | ERJ14YJ243U | technology 24.0K; | attribute value '24.0 K'; | attribute tolerance '5 %'; | attribute rcwv '109.5 V'; | attribute max_v ''; | attribute power_v '0.5 W @ 70 C'; | attribute tcr '±200'; | attribute size '1210'; | attribute operating_temp '-55 to +155 C'; | attribute pkg_code '243'; | attribute aec-q200 'Grade 0'; | attribute mfg 'Panasonic'; | attribute mpn 'ERJ14YJ243U';
https://b2b-api.panasonic.eu/file_stream/pids/fileversion/1242 | //media.digikey.com/Renders/Panasonic%20Renders/ERJ-1210%20Pkg.jpg | P27KVTR-ND,P27KVCT-ND,P27KVDKR-ND | ERJ-14YJ273U | Panasonic Electronic Components | Panasonic Electronic Components | RES SMD 27K OHM 5% 1/2W 1210 | 10517 | 0.33 | 0 | 1 | Tape & Reel (TR),Cut Tape (CT),Digi-Reel® | ERJ-14 | Active | 27 kOhms | ±5% | 0.5W, 1/2W | Thick Film | Automotive AEC-Q200 | ±200ppm/°C | -55°C ~ 155°C | 1210 (3225 Metric) | 1210 | AEC-Q200 | 0.126" L x 0.098" W (3.20mm x 2.50mm) | 0.028" (0.70mm) | 2 | - | 14Y | 27000 | 27.0 K | 5 % | 116.2 V |  | 0.5 W @ 70 C | ±200 | 1210 | -55 to +155 C | 273 | Grade 0 | 2702 |  | Panasonic | ERJ14YJ273U | technology 27.0K; | attribute value '27.0 K'; | attribute tolerance '5 %'; | attribute rcwv '116.2 V'; | attribute max_v ''; | attribute power_v '0.5 W @ 70 C'; | attribute tcr '±200'; | attribute size '1210'; | attribute operating_temp '-55 to +155 C'; | attribute pkg_code '273'; | attribute aec-q200 'Grade 0'; | attribute mfg 'Panasonic'; | attribute mpn 'ERJ14YJ273U';
https://b2b-api.panasonic.eu/file_stream/pids/fileversion/1242 | //media.digikey.com/Renders/Panasonic%20Renders/ERJ-1210%20Pkg.jpg | P30KVTR-ND,P30KVCT-ND,P30KVDKR-ND | ERJ-14YJ303U | Panasonic Electronic Components | Panasonic Electronic Components | RES SMD 30K OHM 5% 1/2W 1210 | 3411 | 0.33 | 0 | 1 | Tape & Reel (TR),Cut Tape (CT),Digi-Reel® | ERJ-14 | Active | 30 kOhms | ±5% | 0.5W, 1/2W | Thick Film | Automotive AEC-Q200 | ±200ppm/°C | -55°C ~ 155°C | 1210 (3225 Metric) | 1210 | AEC-Q200 | 0.126" L x 0.098" W (3.20mm x 2.50mm) | 0.028" (0.70mm) | 2 | - | 14Y | 30000 | 30.0 K | 5 % | 122.5 V |  | 0.5 W @ 70 C | ±200 | 1210 | -55 to +155 C | 303 | Grade 0 | 3002 |  | Panasonic | ERJ14YJ303U | technology 30.0K; | attribute value '30.0 K'; | attribute tolerance '5 %'; | attribute rcwv '122.5 V'; | attribute max_v ''; | attribute power_v '0.5 W @ 70 C'; | attribute tcr '±200'; | attribute size '1210'; | attribute operating_temp '-55 to +155 C'; | attribute pkg_code '303'; | attribute aec-q200 'Grade 0'; | attribute mfg 'Panasonic'; | attribute mpn 'ERJ14YJ303U';
https://b2b-api.panasonic.eu/file_stream/pids/fileversion/1242 | //media.digikey.com/Renders/Panasonic%20Renders/ERJ-1210%20Pkg.jpg | P33KVTR-ND,P33KVCT-ND,P33KVDKR-ND | ERJ-14YJ333U | Panasonic Electronic Components | Panasonic Electronic Components | RES SMD 33K OHM 5% 1/2W 1210 | 10439 | 0.33 | 0 | 1 | Tape & Reel (TR),Cut Tape (CT),Digi-Reel® | ERJ-14 | Active | 33 kOhms | ±5% | 0.5W, 1/2W | Thick Film | Automotive AEC-Q200 | ±200ppm/°C | -55°C ~ 155°C | 1210 (3225 Metric) | 1210 | AEC-Q200 | 0.126" L x 0.098" W (3.20mm x 2.50mm) | 0.028" (0.70mm) | 2 | - | 14Y | 33000 | 33.0 K | 5 % | 128.5 V |  | 0.5 W @ 70 C | ±200 | 1210 | -55 to +155 C | 333 | Grade 0 | 3302 |  | Panasonic | ERJ14YJ333U | technology 33.0K; | attribute value '33.0 K'; | attribute tolerance '5 %'; | attribute rcwv '128.5 V'; | attribute max_v ''; | attribute power_v '0.5 W @ 70 C'; | attribute tcr '±200'; | attribute size '1210'; | attribute operating_temp '-55 to +155 C'; | attribute pkg_code '333'; | attribute aec-q200 'Grade 0'; | attribute mfg 'Panasonic'; | attribute mpn 'ERJ14YJ333U';
https://b2b-api.panasonic.eu/file_stream/pids/fileversion/1242 | //media.digikey.com/Renders/Panasonic%20Renders/ERJ-1210%20Pkg.jpg | P36KVTR-ND,P36KVCT-ND,P36KVDKR-ND | ERJ-14YJ363U | Panasonic Electronic Components | Panasonic Electronic Components | RES SMD 36K OHM 5% 1/2W 1210 | 0 | 0.33 | 0 | 1 | Tape & Reel (TR),Cut Tape (CT),Digi-Reel® | ERJ-14 | Active | 36 kOhms | ±5% | 0.5W, 1/2W | Thick Film | Automotive AEC-Q200 | ±200ppm/°C | -55°C ~ 155°C | 1210 (3225 Metric) | 1210 | AEC-Q200 | 0.126" L x 0.098" W (3.20mm x 2.50mm) | 0.028" (0.70mm) | 2 | - | 14Y | 36000 | 36.0 K | 5 % | 134.2 V |  | 0.5 W @ 70 C | ±200 | 1210 | -55 to +155 C | 363 | Grade 0 | 3602 |  | Panasonic | ERJ14YJ363U | technology 36.0K; | attribute value '36.0 K'; | attribute tolerance '5 %'; | attribute rcwv '134.2 V'; | attribute max_v ''; | attribute power_v '0.5 W @ 70 C'; | attribute tcr '±200'; | attribute size '1210'; | attribute operating_temp '-55 to +155 C'; | attribute pkg_code '363'; | attribute aec-q200 'Grade 0'; | attribute mfg 'Panasonic'; | attribute mpn 'ERJ14YJ363U';
https://b2b-api.panasonic.eu/file_stream/pids/fileversion/1242 | //media.digikey.com/Renders/Panasonic%20Renders/ERJ-1210%20Pkg.jpg | P39KVTR-ND,P39KVCT-ND,P39KVDKR-ND | ERJ-14YJ393U | Panasonic Electronic Components | Panasonic Electronic Components | RES SMD 39K OHM 5% 1/2W 1210 | 4995 | 0.33 | 0 | 1 | Tape & Reel (TR),Cut Tape (CT),Digi-Reel® | ERJ-14 | Active | 39 kOhms | ±5% | 0.5W, 1/2W | Thick Film | Automotive AEC-Q200 | ±200ppm/°C | -55°C ~ 155°C | 1210 (3225 Metric) | 1210 | AEC-Q200 | 0.126" L x 0.098" W (3.20mm x 2.50mm) | 0.028" (0.70mm) | 2 | - | 14Y | 39000 | 39.0 K | 5 % | 139.6 V |  | 0.5 W @ 70 C | ±200 | 1210 | -55 to +155 C | 393 | Grade 0 | 3902 |  | Panasonic | ERJ14YJ393U | technology 39.0K; | attribute value '39.0 K'; | attribute tolerance '5 %'; | attribute rcwv '139.6 V'; | attribute max_v ''; | attribute power_v '0.5 W @ 70 C'; | attribute tcr '±200'; | attribute size '1210'; | attribute operating_temp '-55 to +155 C'; | attribute pkg_code '393'; | attribute aec-q200 'Grade 0'; | attribute mfg 'Panasonic'; | attribute mpn 'ERJ14YJ393U';
https://b2b-api.panasonic.eu/file_stream/pids/fileversion/1242 | //media.digikey.com/Renders/Panasonic%20Renders/ERJ-1210%20Pkg.jpg | P43KVTR-ND,P43KVCT-ND,P43KVDKR-ND | ERJ-14YJ433U | Panasonic Electronic Components | Panasonic Electronic Components | RES SMD 43K OHM 5% 1/2W 1210 | 5314 | 0.33 | 0 | 1 | Tape & Reel (TR),Cut Tape (CT),Digi-Reel® | ERJ-14 | Active | 43 kOhms | ±5% | 0.5W, 1/2W | Thick Film | Automotive AEC-Q200 | ±200ppm/°C | -55°C ~ 155°C | 1210 (3225 Metric) | 1210 | AEC-Q200 | 0.126" L x 0.098" W (3.20mm x 2.50mm) | 0.028" (0.70mm) | 2 | - | 14Y | 43000 | 43.0 K | 5 % | 146.6 V |  | 0.5 W @ 70 C | ±200 | 1210 | -55 to +155 C | 433 | Grade 0 | 4302 |  | Panasonic | ERJ14YJ433U | technology 43.0K; | attribute value '43.0 K'; | attribute tolerance '5 %'; | attribute rcwv '146.6 V'; | attribute max_v ''; | attribute power_v '0.5 W @ 70 C'; | attribute tcr '±200'; | attribute size '1210'; | attribute operating_temp '-55 to +155 C'; | attribute pkg_code '433'; | attribute aec-q200 'Grade 0'; | attribute mfg 'Panasonic'; | attribute mpn 'ERJ14YJ433U';
https://b2b-api.panasonic.eu/file_stream/pids/fileversion/1242 | //media.digikey.com/Renders/Panasonic%20Renders/ERJ-1210%20Pkg.jpg | P47KVTR-ND,P47KVCT-ND,P47KVDKR-ND | ERJ-14YJ473U | Panasonic Electronic Components | Panasonic Electronic Components | RES SMD 47K OHM 5% 1/2W 1210 | 7953 | 0.33 | 0 | 1 | Tape & Reel (TR),Cut Tape (CT),Digi-Reel® | ERJ-14 | Active | 47 kOhms | ±5% | 0.5W, 1/2W | Thick Film | Automotive AEC-Q200 | ±200ppm/°C | -55°C ~ 155°C | 1210 (3225 Metric) | 1210 | AEC-Q200 | 0.126" L x 0.098" W (3.20mm x 2.50mm) | 0.028" (0.70mm) | 2 | - | 14Y | 47000 | 47.0 K | 5 % | 153.3 V |  | 0.5 W @ 70 C | ±200 | 1210 | -55 to +155 C | 473 | Grade 0 | 4702 |  | Panasonic | ERJ14YJ473U | technology 47.0K; | attribute value '47.0 K'; | attribute tolerance '5 %'; | attribute rcwv '153.3 V'; | attribute max_v ''; | attribute power_v '0.5 W @ 70 C'; | attribute tcr '±200'; | attribute size '1210'; | attribute operating_temp '-55 to +155 C'; | attribute pkg_code '473'; | attribute aec-q200 'Grade 0'; | attribute mfg 'Panasonic'; | attribute mpn 'ERJ14YJ473U';
https://b2b-api.panasonic.eu/file_stream/pids/fileversion/1242 | //media.digikey.com/Renders/Panasonic%20Renders/ERJ-1210%20Pkg.jpg | P51KVTR-ND,P51KVCT-ND,P51KVDKR-ND | ERJ-14YJ513U | Panasonic Electronic Components | Panasonic Electronic Components | RES SMD 51K OHM 5% 1/2W 1210 | 7523 | 0.33 | 0 | 1 | Tape & Reel (TR),Cut Tape (CT),Digi-Reel® | ERJ-14 | Active | 51 kOhms | ±5% | 0.5W, 1/2W | Thick Film | Automotive AEC-Q200 | ±200ppm/°C | -55°C ~ 155°C | 1210 (3225 Metric) | 1210 | AEC-Q200 | 0.126" L x 0.098" W (3.20mm x 2.50mm) | 0.028" (0.70mm) | 2 | - | 14Y | 51000 | 51.0 K | 5 % | 159.7 V |  | 0.5 W @ 70 C | ±200 | 1210 | -55 to +155 C | 513 | Grade 0 | 5102 |  | Panasonic | ERJ14YJ513U | technology 51.0K; | attribute value '51.0 K'; | attribute tolerance '5 %'; | attribute rcwv '159.7 V'; | attribute max_v ''; | attribute power_v '0.5 W @ 70 C'; | attribute tcr '±200'; | attribute size '1210'; | attribute operating_temp '-55 to +155 C'; | attribute pkg_code '513'; | attribute aec-q200 'Grade 0'; | attribute mfg 'Panasonic'; | attribute mpn 'ERJ14YJ513U';
https://b2b-api.panasonic.eu/file_stream/pids/fileversion/1242 | //media.digikey.com/Renders/Panasonic%20Renders/ERJ-1210%20Pkg.jpg | P56KVTR-ND,P56KVCT-ND,P56KVDKR-ND | ERJ-14YJ563U | Panasonic Electronic Components | Panasonic Electronic Components | RES SMD 56K OHM 5% 1/2W 1210 | 347 | 0.33 | 0 | 1 | Tape & Reel (TR),Cut Tape (CT),Digi-Reel® | ERJ-14 | Active | 56 kOhms | ±5% | 0.5W, 1/2W | Thick Film | Automotive AEC-Q200 | ±200ppm/°C | -55°C ~ 155°C | 1210 (3225 Metric) | 1210 | AEC-Q200 | 0.126" L x 0.098" W (3.20mm x 2.50mm) | 0.028" (0.70mm) | 2 | - | 14Y | 56000 | 56.0 K | 5 % | 167.3 V |  | 0.5 W @ 70 C | ±200 | 1210 | -55 to +155 C | 563 | Grade 0 | 5602 |  | Panasonic | ERJ14YJ563U | technology 56.0K; | attribute value '56.0 K'; | attribute tolerance '5 %'; | attribute rcwv '167.3 V'; | attribute max_v ''; | attribute power_v '0.5 W @ 70 C'; | attribute tcr '±200'; | attribute size '1210'; | attribute operating_temp '-55 to +155 C'; | attribute pkg_code '563'; | attribute aec-q200 'Grade 0'; | attribute mfg 'Panasonic'; | attribute mpn 'ERJ14YJ563U';
https://b2b-api.panasonic.eu/file_stream/pids/fileversion/1242 | //media.digikey.com/Renders/Panasonic%20Renders/ERJ-1210%20Pkg.jpg | P62KVTR-ND,P62KVCT-ND,P62KVDKR-ND | ERJ-14YJ623U | Panasonic Electronic Components | Panasonic Electronic Components | RES SMD 62K OHM 5% 1/2W 1210 | 20507 | 0.33 | 0 | 1 | Tape & Reel (TR),Cut Tape (CT),Digi-Reel® | ERJ-14 | Active | 62 kOhms | ±5% | 0.5W, 1/2W | Thick Film | Automotive AEC-Q200 | ±200ppm/°C | -55°C ~ 155°C | 1210 (3225 Metric) | 1210 | AEC-Q200 | 0.126" L x 0.098" W (3.20mm x 2.50mm) | 0.028" (0.70mm) | 2 | - | 14Y | 62000 | 62.0 K | 5 % | 176.1 V |  | 0.5 W @ 70 C | ±200 | 1210 | -55 to +155 C | 623 | Grade 0 | 6202 |  | Panasonic | ERJ14YJ623U | technology 62.0K; | attribute value '62.0 K'; | attribute tolerance '5 %'; | attribute rcwv '176.1 V'; | attribute max_v ''; | attribute power_v '0.5 W @ 70 C'; | attribute tcr '±200'; | attribute size '1210'; | attribute operating_temp '-55 to +155 C'; | attribute pkg_code '623'; | attribute aec-q200 'Grade 0'; | attribute mfg 'Panasonic'; | attribute mpn 'ERJ14YJ623U';
https://b2b-api.panasonic.eu/file_stream/pids/fileversion/1242 | //media.digikey.com/Renders/Panasonic%20Renders/ERJ-1210%20Pkg.jpg | P68KVTR-ND,P68KVCT-ND,P68KVDKR-ND | ERJ-14YJ683U | Panasonic Electronic Components | Panasonic Electronic Components | RES SMD 68K OHM 5% 1/2W 1210 | 1522 | 0.33 | 0 | 1 | Tape & Reel (TR),Cut Tape (CT),Digi-Reel® | ERJ-14 | Active | 68 kOhms | ±5% | 0.5W, 1/2W | Thick Film | Automotive AEC-Q200 | ±200ppm/°C | -55°C ~ 155°C | 1210 (3225 Metric) | 1210 | AEC-Q200 | 0.126" L x 0.098" W (3.20mm x 2.50mm) | 0.028" (0.70mm) | 2 | - | 14Y | 68000 | 68.0 K | 5 % | 184.4 V |  | 0.5 W @ 70 C | ±200 | 1210 | -55 to +155 C | 683 | Grade 0 | 6802 |  | Panasonic | ERJ14YJ683U | technology 68.0K; | attribute value '68.0 K'; | attribute tolerance '5 %'; | attribute rcwv '184.4 V'; | attribute max_v ''; | attribute power_v '0.5 W @ 70 C'; | attribute tcr '±200'; | attribute size '1210'; | attribute operating_temp '-55 to +155 C'; | attribute pkg_code '683'; | attribute aec-q200 'Grade 0'; | attribute mfg 'Panasonic'; | attribute mpn 'ERJ14YJ683U';
https://b2b-api.panasonic.eu/file_stream/pids/fileversion/1242 | //media.digikey.com/Renders/Panasonic%20Renders/ERJ-1210%20Pkg.jpg | P75KVTR-ND,P75KVCT-ND,P75KVDKR-ND | ERJ-14YJ753U | Panasonic Electronic Components | Panasonic Electronic Components | RES SMD 75K OHM 5% 1/2W 1210 | 11368 | 0.33 | 0 | 1 | Tape & Reel (TR),Cut Tape (CT),Digi-Reel® | ERJ-14 | Active | 75 kOhms | ±5% | 0.5W, 1/2W | Thick Film | Automotive AEC-Q200 | ±200ppm/°C | -55°C ~ 155°C | 1210 (3225 Metric) | 1210 | AEC-Q200 | 0.126" L x 0.098" W (3.20mm x 2.50mm) | 0.028" (0.70mm) | 2 | - | 14Y | 75000 | 75.0 K | 5 % | 193.6 V |  | 0.5 W @ 70 C | ±200 | 1210 | -55 to +155 C | 753 | Grade 0 | 7502 |  | Panasonic | ERJ14YJ753U | technology 75.0K; | attribute value '75.0 K'; | attribute tolerance '5 %'; | attribute rcwv '193.6 V'; | attribute max_v ''; | attribute power_v '0.5 W @ 70 C'; | attribute tcr '±200'; | attribute size '1210'; | attribute operating_temp '-55 to +155 C'; | attribute pkg_code '753'; | attribute aec-q200 'Grade 0'; | attribute mfg 'Panasonic'; | attribute mpn 'ERJ14YJ753U';
https://b2b-api.panasonic.eu/file_stream/pids/fileversion/1242 | //media.digikey.com/Renders/Panasonic%20Renders/ERJ-1210%20Pkg.jpg | P82KVTR-ND,P82KVCT-ND,P82KVDKR-ND | ERJ-14YJ823U | Panasonic Electronic Components | Panasonic Electronic Components | RES SMD 82K OHM 5% 1/2W 1210 | 10000 | 0.33 | 0 | 1 | Tape & Reel (TR),Cut Tape (CT),Digi-Reel® | ERJ-14 | Active | 82 kOhms | ±5% | 0.5W, 1/2W | Thick Film | Automotive AEC-Q200 | ±200ppm/°C | -55°C ~ 155°C | 1210 (3225 Metric) | 1210 | AEC-Q200 | 0.126" L x 0.098" W (3.20mm x 2.50mm) | 0.028" (0.70mm) | 2 | - | 14Y | 82000 | 82.0 K | 5 % | 202.5 V |  | 0.5 W @ 70 C | ±200 | 1210 | -55 to +155 C | 823 | Grade 0 | 8202 |  | Panasonic | ERJ14YJ823U | technology 82.0K; | attribute value '82.0 K'; | attribute tolerance '5 %'; | attribute rcwv '202.5 V'; | attribute max_v ''; | attribute power_v '0.5 W @ 70 C'; | attribute tcr '±200'; | attribute size '1210'; | attribute operating_temp '-55 to +155 C'; | attribute pkg_code '823'; | attribute aec-q200 'Grade 0'; | attribute mfg 'Panasonic'; | attribute mpn 'ERJ14YJ823U';
https://b2b-api.panasonic.eu/file_stream/pids/fileversion/1242 | //media.digikey.com/Renders/Panasonic%20Renders/ERJ-1210%20Pkg.jpg | P91KVTR-ND,P91KVCT-ND,P91KVDKR-ND | ERJ-14YJ913U | Panasonic Electronic Components | Panasonic Electronic Components | RES SMD 91K OHM 5% 1/2W 1210 | 3764 | 0.33 | 0 | 1 | Tape & Reel (TR),Cut Tape (CT),Digi-Reel® | ERJ-14 | Active | 91 kOhms | ±5% | 0.5W, 1/2W | Thick Film | Automotive AEC-Q200 | ±200ppm/°C | -55°C ~ 155°C | 1210 (3225 Metric) | 1210 | AEC-Q200 | 0.126" L x 0.098" W (3.20mm x 2.50mm) | 0.028" (0.70mm) | 2 | - | 14Y | 91000 | 91.0 K | 5 % | 213.3 V |  | 0.5 W @ 70 C | ±200 | 1210 | -55 to +155 C | 913 | Grade 0 | 9102 |  | Panasonic | ERJ14YJ913U | technology 91.0K; | attribute value '91.0 K'; | attribute tolerance '5 %'; | attribute rcwv '213.3 V'; | attribute max_v ''; | attribute power_v '0.5 W @ 70 C'; | attribute tcr '±200'; | attribute size '1210'; | attribute operating_temp '-55 to +155 C'; | attribute pkg_code '913'; | attribute aec-q200 'Grade 0'; | attribute mfg 'Panasonic'; | attribute mpn 'ERJ14YJ913U';
https://b2b-api.panasonic.eu/file_stream/pids/fileversion/1242 | //media.digikey.com/Renders/Panasonic%20Renders/ERJ-1210%20Pkg.jpg | P100KVTR-ND,P100KVCT-ND,P100KVDKR-ND | ERJ-14YJ104U | Panasonic Electronic Components | Panasonic Electronic Components | RES SMD 100K OHM 5% 1/2W 1210 | 23327 | 0.33 | 0 | 1 | Tape & Reel (TR),Cut Tape (CT),Digi-Reel® | ERJ-14 | Active | 100 kOhms | ±5% | 0.5W, 1/2W | Thick Film | Automotive AEC-Q200 | ±200ppm/°C | -55°C ~ 155°C | 1210 (3225 Metric) | 1210 | AEC-Q200 | 0.126" L x 0.098" W (3.20mm x 2.50mm) | 0.028" (0.70mm) | 2 | - | 14Y | 100000 | 100 K | 5 % | 223.6 V |  | 0.5 W @ 70 C | ±200 | 1210 | -55 to +155 C | 104 | Grade 0 | 1003 |  | Panasonic | ERJ14YJ104U | technology 100K; | attribute value '100 K'; | attribute tolerance '5 %'; | attribute rcwv '223.6 V'; | attribute max_v ''; | attribute power_v '0.5 W @ 70 C'; | attribute tcr '±200'; | attribute size '1210'; | attribute operating_temp '-55 to +155 C'; | attribute pkg_code '104'; | attribute aec-q200 'Grade 0'; | attribute mfg 'Panasonic'; | attribute mpn 'ERJ14YJ104U';
https://b2b-api.panasonic.eu/file_stream/pids/fileversion/1242 | //media.digikey.com/Renders/Panasonic%20Renders/ERJ-1210%20Pkg.jpg | P110KVTR-ND,P110KVCT-ND,P110KVDKR-ND | ERJ-14YJ114U | Panasonic Electronic Components | Panasonic Electronic Components | RES SMD 110K OHM 5% 1/2W 1210 | 12766 | 0.33 | 0 | 1 | Tape & Reel (TR),Cut Tape (CT),Digi-Reel® | ERJ-14 | Active | 110 kOhms | ±5% | 0.5W, 1/2W | Thick Film | Automotive AEC-Q200 | ±200ppm/°C | -55°C ~ 155°C | 1210 (3225 Metric) | 1210 | AEC-Q200 | 0.126" L x 0.098" W (3.20mm x 2.50mm) | 0.028" (0.70mm) | 2 | - | 14Y | 110000 | 110 K | 5 % | 234.5 V |  | 0.5 W @ 70 C | ±200 | 1210 | -55 to +155 C | 114 | Grade 0 | 1103 |  | Panasonic | ERJ14YJ114U | technology 110K; | attribute value '110 K'; | attribute tolerance '5 %'; | attribute rcwv '234.5 V'; | attribute max_v ''; | attribute power_v '0.5 W @ 70 C'; | attribute tcr '±200'; | attribute size '1210'; | attribute operating_temp '-55 to +155 C'; | attribute pkg_code '114'; | attribute aec-q200 'Grade 0'; | attribute mfg 'Panasonic'; | attribute mpn 'ERJ14YJ114U';
https://b2b-api.panasonic.eu/file_stream/pids/fileversion/1242 | //media.digikey.com/Renders/Panasonic%20Renders/ERJ-1210%20Pkg.jpg | P120KVTR-ND,P120KVCT-ND,P120KVDKR-ND | ERJ-14YJ124U | Panasonic Electronic Components | Panasonic Electronic Components | RES SMD 120K OHM 5% 1/2W 1210 | 13677 | 0.33 | 0 | 1 | Tape & Reel (TR),Cut Tape (CT),Digi-Reel® | ERJ-14 | Active | 120 kOhms | ±5% | 0.5W, 1/2W | Thick Film | Automotive AEC-Q200 | ±200ppm/°C | -55°C ~ 155°C | 1210 (3225 Metric) | 1210 | AEC-Q200 | 0.126" L x 0.098" W (3.20mm x 2.50mm) | 0.028" (0.70mm) | 2 | - | 14Y | 120000 | 120 K | 5 % | 244.9 V |  | 0.5 W @ 70 C | ±200 | 1210 | -55 to +155 C | 124 | Grade 0 | 1203 |  | Panasonic | ERJ14YJ124U | technology 120K; | attribute value '120 K'; | attribute tolerance '5 %'; | attribute rcwv '244.9 V'; | attribute max_v ''; | attribute power_v '0.5 W @ 70 C'; | attribute tcr '±200'; | attribute size '1210'; | attribute operating_temp '-55 to +155 C'; | attribute pkg_code '124'; | attribute aec-q200 'Grade 0'; | attribute mfg 'Panasonic'; | attribute mpn 'ERJ14YJ124U';
https://b2b-api.panasonic.eu/file_stream/pids/fileversion/1242 | //media.digikey.com/Renders/Panasonic%20Renders/ERJ-1210%20Pkg.jpg | P130KVTR-ND,P130KVCT-ND,P130KVDKR-ND | ERJ-14YJ134U | Panasonic Electronic Components | Panasonic Electronic Components | RES SMD 130K OHM 5% 1/2W 1210 | 3268 | 0.33 | 0 | 1 | Tape & Reel (TR),Cut Tape (CT),Digi-Reel® | ERJ-14 | Active | 130 kOhms | ±5% | 0.5W, 1/2W | Thick Film | Automotive AEC-Q200 | ±200ppm/°C | -55°C ~ 155°C | 1210 (3225 Metric) | 1210 | AEC-Q200 | 0.126" L x 0.098" W (3.20mm x 2.50mm) | 0.028" (0.70mm) | 2 | - | 14Y | 130000 | 130 K | 5 % | 255 V |  | 0.5 W @ 70 C | ±200 | 1210 | -55 to +155 C | 134 | Grade 0 | 1303 |  | Panasonic | ERJ14YJ134U | technology 130K; | attribute value '130 K'; | attribute tolerance '5 %'; | attribute rcwv '255 V'; | attribute max_v ''; | attribute power_v '0.5 W @ 70 C'; | attribute tcr '±200'; | attribute size '1210'; | attribute operating_temp '-55 to +155 C'; | attribute pkg_code '134'; | attribute aec-q200 'Grade 0'; | attribute mfg 'Panasonic'; | attribute mpn 'ERJ14YJ134U';
https://b2b-api.panasonic.eu/file_stream/pids/fileversion/1242 | //media.digikey.com/Renders/Panasonic%20Renders/ERJ-1210%20Pkg.jpg | P150KVTR-ND,P150KVCT-ND,P150KVDKR-ND | ERJ-14YJ154U | Panasonic Electronic Components | Panasonic Electronic Components | RES SMD 150K OHM 5% 1/2W 1210 | 71 | 0.33 | 0 | 1 | Tape & Reel (TR),Cut Tape (CT),Digi-Reel® | ERJ-14 | Active | 150 kOhms | ±5% | 0.5W, 1/2W | Thick Film | Automotive AEC-Q200 | ±200ppm/°C | -55°C ~ 155°C | 1210 (3225 Metric) | 1210 | AEC-Q200 | 0.126" L x 0.098" W (3.20mm x 2.50mm) | 0.028" (0.70mm) | 2 | - | 14Y | 150000 | 150 K | 5 % | 273.9 V |  | 0.5 W @ 70 C | ±200 | 1210 | -55 to +155 C | 154 | Grade 0 | 1503 |  | Panasonic | ERJ14YJ154U | technology 150K; | attribute value '150 K'; | attribute tolerance '5 %'; | attribute rcwv '273.9 V'; | attribute max_v ''; | attribute power_v '0.5 W @ 70 C'; | attribute tcr '±200'; | attribute size '1210'; | attribute operating_temp '-55 to +155 C'; | attribute pkg_code '154'; | attribute aec-q200 'Grade 0'; | attribute mfg 'Panasonic'; | attribute mpn 'ERJ14YJ154U';
https://b2b-api.panasonic.eu/file_stream/pids/fileversion/1242 | //media.digikey.com/Renders/Panasonic%20Renders/ERJ-1210%20Pkg.jpg | P160KVTR-ND,P160KVCT-ND,P160KVDKR-ND | ERJ-14YJ164U | Panasonic Electronic Components | Panasonic Electronic Components | RES SMD 160K OHM 5% 1/2W 1210 | 24470 | 0.33 | 0 | 1 | Tape & Reel (TR),Cut Tape (CT),Digi-Reel® | ERJ-14 | Active | 160 kOhms | ±5% | 0.5W, 1/2W | Thick Film | Automotive AEC-Q200 | ±200ppm/°C | -55°C ~ 155°C | 1210 (3225 Metric) | 1210 | AEC-Q200 | 0.126" L x 0.098" W (3.20mm x 2.50mm) | 0.028" (0.70mm) | 2 | - | 14Y | 160000 | 160 K | 5 % | 282.8 V |  | 0.5 W @ 70 C | ±200 | 1210 | -55 to +155 C | 164 | Grade 0 | 1603 |  | Panasonic | ERJ14YJ164U | technology 160K; | attribute value '160 K'; | attribute tolerance '5 %'; | attribute rcwv '282.8 V'; | attribute max_v ''; | attribute power_v '0.5 W @ 70 C'; | attribute tcr '±200'; | attribute size '1210'; | attribute operating_temp '-55 to +155 C'; | attribute pkg_code '164'; | attribute aec-q200 'Grade 0'; | attribute mfg 'Panasonic'; | attribute mpn 'ERJ14YJ164U';
https://b2b-api.panasonic.eu/file_stream/pids/fileversion/1242 | //media.digikey.com/Renders/Panasonic%20Renders/ERJ-1210%20Pkg.jpg | P180KVTR-ND,P180KVCT-ND,P180KVDKR-ND | ERJ-14YJ184U | Panasonic Electronic Components | Panasonic Electronic Components | RES SMD 180K OHM 5% 1/2W 1210 | 11538 | 0.33 | 0 | 1 | Tape & Reel (TR),Cut Tape (CT),Digi-Reel® | ERJ-14 | Active | 180 kOhms | ±5% | 0.5W, 1/2W | Thick Film | Automotive AEC-Q200 | ±200ppm/°C | -55°C ~ 155°C | 1210 (3225 Metric) | 1210 | AEC-Q200 | 0.126" L x 0.098" W (3.20mm x 2.50mm) | 0.028" (0.70mm) | 2 | - | 14Y | 180000 | 180 K | 5 % | 300 V |  | 0.5 W @ 70 C | ±200 | 1210 | -55 to +155 C | 184 | Grade 0 | 1803 |  | Panasonic | ERJ14YJ184U | technology 180K; | attribute value '180 K'; | attribute tolerance '5 %'; | attribute rcwv '300 V'; | attribute max_v ''; | attribute power_v '0.5 W @ 70 C'; | attribute tcr '±200'; | attribute size '1210'; | attribute operating_temp '-55 to +155 C'; | attribute pkg_code '184'; | attribute aec-q200 'Grade 0'; | attribute mfg 'Panasonic'; | attribute mpn 'ERJ14YJ184U';
https://b2b-api.panasonic.eu/file_stream/pids/fileversion/1242 | //media.digikey.com/Renders/Panasonic%20Renders/ERJ-1210%20Pkg.jpg | P200KVTR-ND,P200KVCT-ND,P200KVDKR-ND | ERJ-14YJ204U | Panasonic Electronic Components | Panasonic Electronic Components | RES SMD 200K OHM 5% 1/2W 1210 | 6789 | 0.33 | 0 | 1 | Tape & Reel (TR),Cut Tape (CT),Digi-Reel® | ERJ-14 | Active | 200 kOhms | ±5% | 0.5W, 1/2W | Thick Film | Automotive AEC-Q200 | ±200ppm/°C | -55°C ~ 155°C | 1210 (3225 Metric) | 1210 | AEC-Q200 | 0.126" L x 0.098" W (3.20mm x 2.50mm) | 0.028" (0.70mm) | 2 | - | 14Y | 200000 | 200 K | 5 % | 316.2 V |  | 0.5 W @ 70 C | ±200 | 1210 | -55 to +155 C | 204 | Grade 0 | 2003 |  | Panasonic | ERJ14YJ204U | technology 200K; | attribute value '200 K'; | attribute tolerance '5 %'; | attribute rcwv '316.2 V'; | attribute max_v ''; | attribute power_v '0.5 W @ 70 C'; | attribute tcr '±200'; | attribute size '1210'; | attribute operating_temp '-55 to +155 C'; | attribute pkg_code '204'; | attribute aec-q200 'Grade 0'; | attribute mfg 'Panasonic'; | attribute mpn 'ERJ14YJ204U';
https://b2b-api.panasonic.eu/file_stream/pids/fileversion/1242 | //media.digikey.com/Renders/Panasonic%20Renders/ERJ-1210%20Pkg.jpg | P220KVTR-ND,P220KVCT-ND,P220KVDKR-ND | ERJ-14YJ224U | Panasonic Electronic Components | Panasonic Electronic Components | RES SMD 220K OHM 5% 1/2W 1210 | 21 | 0.33 | 0 | 1 | Tape & Reel (TR),Cut Tape (CT),Digi-Reel® | ERJ-14 | Active | 220 kOhms | ±5% | 0.5W, 1/2W | Thick Film | Automotive AEC-Q200 | ±200ppm/°C | -55°C ~ 155°C | 1210 (3225 Metric) | 1210 | AEC-Q200 | 0.126" L x 0.098" W (3.20mm x 2.50mm) | 0.028" (0.70mm) | 2 | - | 14Y | 220000 | 220 K | 5 % | 331.7 V |  | 0.5 W @ 70 C | ±200 | 1210 | -55 to +155 C | 224 | Grade 0 | 2203 |  | Panasonic | ERJ14YJ224U | technology 220K; | attribute value '220 K'; | attribute tolerance '5 %'; | attribute rcwv '331.7 V'; | attribute max_v ''; | attribute power_v '0.5 W @ 70 C'; | attribute tcr '±200'; | attribute size '1210'; | attribute operating_temp '-55 to +155 C'; | attribute pkg_code '224'; | attribute aec-q200 'Grade 0'; | attribute mfg 'Panasonic'; | attribute mpn 'ERJ14YJ224U';
https://b2b-api.panasonic.eu/file_stream/pids/fileversion/1242 | //media.digikey.com/Renders/Panasonic%20Renders/ERJ-1210%20Pkg.jpg | P240KVTR-ND,P240KVCT-ND,P240KVDKR-ND | ERJ-14YJ244U | Panasonic Electronic Components | Panasonic Electronic Components | RES SMD 240K OHM 5% 1/2W 1210 | 3 | 0.33 | 0 | 1 | Tape & Reel (TR),Cut Tape (CT),Digi-Reel® | ERJ-14 | Active | 240 kOhms | ±5% | 0.5W, 1/2W | Thick Film | Automotive AEC-Q200 | ±200ppm/°C | -55°C ~ 155°C | 1210 (3225 Metric) | 1210 | AEC-Q200 | 0.126" L x 0.098" W (3.20mm x 2.50mm) | 0.028" (0.70mm) | 2 | - | 14Y | 240000 | 240 K | 5 % | 346.4 V |  | 0.5 W @ 70 C | ±200 | 1210 | -55 to +155 C | 244 | Grade 0 | 2403 |  | Panasonic | ERJ14YJ244U | technology 240K; | attribute value '240 K'; | attribute tolerance '5 %'; | attribute rcwv '346.4 V'; | attribute max_v ''; | attribute power_v '0.5 W @ 70 C'; | attribute tcr '±200'; | attribute size '1210'; | attribute operating_temp '-55 to +155 C'; | attribute pkg_code '244'; | attribute aec-q200 'Grade 0'; | attribute mfg 'Panasonic'; | attribute mpn 'ERJ14YJ244U';
https://b2b-api.panasonic.eu/file_stream/pids/fileversion/1242 | //media.digikey.com/Renders/Panasonic%20Renders/ERJ-1210%20Pkg.jpg | P270KVTR-ND,P270KVCT-ND,P270KVDKR-ND | ERJ-14YJ274U | Panasonic Electronic Components | Panasonic Electronic Components | RES SMD 270K OHM 5% 1/2W 1210 | 9007 | 0.33 | 0 | 1 | Tape & Reel (TR),Cut Tape (CT),Digi-Reel® | ERJ-14 | Active | 270 kOhms | ±5% | 0.5W, 1/2W | Thick Film | Automotive AEC-Q200 | ±200ppm/°C | -55°C ~ 155°C | 1210 (3225 Metric) | 1210 | AEC-Q200 | 0.126" L x 0.098" W (3.20mm x 2.50mm) | 0.028" (0.70mm) | 2 | - | 14Y | 270000 | 270 K | 5 % | 367.4 V |  | 0.5 W @ 70 C | ±200 | 1210 | -55 to +155 C | 274 | Grade 0 | 2703 |  | Panasonic | ERJ14YJ274U | technology 270K; | attribute value '270 K'; | attribute tolerance '5 %'; | attribute rcwv '367.4 V'; | attribute max_v ''; | attribute power_v '0.5 W @ 70 C'; | attribute tcr '±200'; | attribute size '1210'; | attribute operating_temp '-55 to +155 C'; | attribute pkg_code '274'; | attribute aec-q200 'Grade 0'; | attribute mfg 'Panasonic'; | attribute mpn 'ERJ14YJ274U';
https://b2b-api.panasonic.eu/file_stream/pids/fileversion/1242 | //media.digikey.com/Renders/Panasonic%20Renders/ERJ-1210%20Pkg.jpg | P300KVTR-ND,P300KVCT-ND,P300KVDKR-ND | ERJ-14YJ304U | Panasonic Electronic Components | Panasonic Electronic Components | RES SMD 300K OHM 5% 1/2W 1210 | 10805 | 0.33 | 0 | 1 | Tape & Reel (TR),Cut Tape (CT),Digi-Reel® | ERJ-14 | Active | 300 kOhms | ±5% | 0.5W, 1/2W | Thick Film | Automotive AEC-Q200 | ±200ppm/°C | -55°C ~ 155°C | 1210 (3225 Metric) | 1210 | AEC-Q200 | 0.126" L x 0.098" W (3.20mm x 2.50mm) | 0.028" (0.70mm) | 2 | - | 14Y | 300000 | 300 K | 5 % | 387.3 V |  | 0.5 W @ 70 C | ±200 | 1210 | -55 to +155 C | 304 | Grade 0 | 3003 |  | Panasonic | ERJ14YJ304U | technology 300K; | attribute value '300 K'; | attribute tolerance '5 %'; | attribute rcwv '387.3 V'; | attribute max_v ''; | attribute power_v '0.5 W @ 70 C'; | attribute tcr '±200'; | attribute size '1210'; | attribute operating_temp '-55 to +155 C'; | attribute pkg_code '304'; | attribute aec-q200 'Grade 0'; | attribute mfg 'Panasonic'; | attribute mpn 'ERJ14YJ304U';
https://b2b-api.panasonic.eu/file_stream/pids/fileversion/1242 | //media.digikey.com/Renders/Panasonic%20Renders/ERJ-1210%20Pkg.jpg | P330KVTR-ND,P330KVCT-ND,P330KVDKR-ND | ERJ-14YJ334U | Panasonic Electronic Components | Panasonic Electronic Components | RES SMD 330K OHM 5% 1/2W 1210 | 4526 | 0.33 | 0 | 1 | Tape & Reel (TR),Cut Tape (CT),Digi-Reel® | ERJ-14 | Active | 330 kOhms | ±5% | 0.5W, 1/2W | Thick Film | Automotive AEC-Q200 | ±200ppm/°C | -55°C ~ 155°C | 1210 (3225 Metric) | 1210 | AEC-Q200 | 0.126" L x 0.098" W (3.20mm x 2.50mm) | 0.028" (0.70mm) | 2 | - | 14Y | 330000 | 330 K | 5 % | 406.2 V |  | 0.5 W @ 70 C | ±200 | 1210 | -55 to +155 C | 334 | Grade 0 | 3303 |  | Panasonic | ERJ14YJ334U | technology 330K; | attribute value '330 K'; | attribute tolerance '5 %'; | attribute rcwv '406.2 V'; | attribute max_v ''; | attribute power_v '0.5 W @ 70 C'; | attribute tcr '±200'; | attribute size '1210'; | attribute operating_temp '-55 to +155 C'; | attribute pkg_code '334'; | attribute aec-q200 'Grade 0'; | attribute mfg 'Panasonic'; | attribute mpn 'ERJ14YJ334U';
https://b2b-api.panasonic.eu/file_stream/pids/fileversion/1242 | //media.digikey.com/Renders/Panasonic%20Renders/ERJ-1210%20Pkg.jpg | P360KVTR-ND,P360KVCT-ND,P360KVDKR-ND | ERJ-14YJ364U | Panasonic Electronic Components | Panasonic Electronic Components | RES SMD 360K OHM 5% 1/2W 1210 | 12983 | 0.33 | 0 | 1 | Tape & Reel (TR),Cut Tape (CT),Digi-Reel® | ERJ-14 | Active | 360 kOhms | ±5% | 0.5W, 1/2W | Thick Film | Automotive AEC-Q200 | ±200ppm/°C | -55°C ~ 155°C | 1210 (3225 Metric) | 1210 | AEC-Q200 | 0.126" L x 0.098" W (3.20mm x 2.50mm) | 0.028" (0.70mm) | 2 | - | 14Y | 360000 | 360 K | 5 % | 424.3 V |  | 0.5 W @ 70 C | ±200 | 1210 | -55 to +155 C | 364 | Grade 0 | 3603 |  | Panasonic | ERJ14YJ364U | technology 360K; | attribute value '360 K'; | attribute tolerance '5 %'; | attribute rcwv '424.3 V'; | attribute max_v ''; | attribute power_v '0.5 W @ 70 C'; | attribute tcr '±200'; | attribute size '1210'; | attribute operating_temp '-55 to +155 C'; | attribute pkg_code '364'; | attribute aec-q200 'Grade 0'; | attribute mfg 'Panasonic'; | attribute mpn 'ERJ14YJ364U';
https://b2b-api.panasonic.eu/file_stream/pids/fileversion/1242 | //media.digikey.com/Renders/Panasonic%20Renders/ERJ-1210%20Pkg.jpg | P390KVTR-ND,P390KVCT-ND,P390KVDKR-ND | ERJ-14YJ394U | Panasonic Electronic Components | Panasonic Electronic Components | RES SMD 390K OHM 5% 1/2W 1210 | 24567 | 0.33 | 0 | 1 | Tape & Reel (TR),Cut Tape (CT),Digi-Reel® | ERJ-14 | Active | 390 kOhms | ±5% | 0.5W, 1/2W | Thick Film | Automotive AEC-Q200 | ±200ppm/°C | -55°C ~ 155°C | 1210 (3225 Metric) | 1210 | AEC-Q200 | 0.126" L x 0.098" W (3.20mm x 2.50mm) | 0.028" (0.70mm) | 2 | - | 14Y | 390000 | 390 K | 5 % | 441.6 V |  | 0.5 W @ 70 C | ±200 | 1210 | -55 to +155 C | 394 | Grade 0 | 3903 |  | Panasonic | ERJ14YJ394U | technology 390K; | attribute value '390 K'; | attribute tolerance '5 %'; | attribute rcwv '441.6 V'; | attribute max_v ''; | attribute power_v '0.5 W @ 70 C'; | attribute tcr '±200'; | attribute size '1210'; | attribute operating_temp '-55 to +155 C'; | attribute pkg_code '394'; | attribute aec-q200 'Grade 0'; | attribute mfg 'Panasonic'; | attribute mpn 'ERJ14YJ394U';
https://b2b-api.panasonic.eu/file_stream/pids/fileversion/1242 | //media.digikey.com/Renders/Panasonic%20Renders/ERJ-1210%20Pkg.jpg | P430KVTR-ND,P430KVCT-ND,P430KVDKR-ND | ERJ-14YJ434U | Panasonic Electronic Components | Panasonic Electronic Components | RES SMD 430K OHM 5% 1/2W 1210 | 4176 | 0.33 | 0 | 1 | Tape & Reel (TR),Cut Tape (CT),Digi-Reel® | ERJ-14 | Active | 430 kOhms | ±5% | 0.5W, 1/2W | Thick Film | Automotive AEC-Q200 | ±200ppm/°C | -55°C ~ 155°C | 1210 (3225 Metric) | 1210 | AEC-Q200 | 0.126" L x 0.098" W (3.20mm x 2.50mm) | 0.028" (0.70mm) | 2 | - | 14Y | 430000 | 430 K | 5 % | 463.7 V |  | 0.5 W @ 70 C | ±200 | 1210 | -55 to +155 C | 434 | Grade 0 | 4303 |  | Panasonic | ERJ14YJ434U | technology 430K; | attribute value '430 K'; | attribute tolerance '5 %'; | attribute rcwv '463.7 V'; | attribute max_v ''; | attribute power_v '0.5 W @ 70 C'; | attribute tcr '±200'; | attribute size '1210'; | attribute operating_temp '-55 to +155 C'; | attribute pkg_code '434'; | attribute aec-q200 'Grade 0'; | attribute mfg 'Panasonic'; | attribute mpn 'ERJ14YJ434U';
https://b2b-api.panasonic.eu/file_stream/pids/fileversion/1242 | //media.digikey.com/Renders/Panasonic%20Renders/ERJ-1210%20Pkg.jpg | P470KVTR-ND,P470KVCT-ND,P470KVDKR-ND | ERJ-14YJ474U | Panasonic Electronic Components | Panasonic Electronic Components | RES SMD 470K OHM 5% 1/2W 1210 | 0 | 0.33 | 0 | 1 | Tape & Reel (TR),Cut Tape (CT),Digi-Reel® | ERJ-14 | Active | 470 kOhms | ±5% | 0.5W, 1/2W | Thick Film | Automotive AEC-Q200 | ±200ppm/°C | -55°C ~ 155°C | 1210 (3225 Metric) | 1210 | AEC-Q200 | 0.126" L x 0.098" W (3.20mm x 2.50mm) | 0.028" (0.70mm) | 2 | - | 14Y | 470000 | 470 K | 5 % | 484.8 V |  | 0.5 W @ 70 C | ±200 | 1210 | -55 to +155 C | 474 | Grade 0 | 4703 |  | Panasonic | ERJ14YJ474U | technology 470K; | attribute value '470 K'; | attribute tolerance '5 %'; | attribute rcwv '484.8 V'; | attribute max_v ''; | attribute power_v '0.5 W @ 70 C'; | attribute tcr '±200'; | attribute size '1210'; | attribute operating_temp '-55 to +155 C'; | attribute pkg_code '474'; | attribute aec-q200 'Grade 0'; | attribute mfg 'Panasonic'; | attribute mpn 'ERJ14YJ474U';
https://b2b-api.panasonic.eu/file_stream/pids/fileversion/1242 | //media.digikey.com/Renders/Panasonic%20Renders/ERJ-1210%20Pkg.jpg | P510KVTR-ND,P510KVCT-ND,P510KVDKR-ND | ERJ-14YJ514U | Panasonic Electronic Components | Panasonic Electronic Components | RES SMD 510K OHM 5% 1/2W 1210 | 0 | 0.33 | 0 | 1 | Tape & Reel (TR),Cut Tape (CT),Digi-Reel® | ERJ-14 | Active | 510 kOhms | ±5% | 0.5W, 1/2W | Thick Film | Automotive AEC-Q200 | ±200ppm/°C | -55°C ~ 155°C | 1210 (3225 Metric) | 1210 | AEC-Q200 | 0.126" L x 0.098" W (3.20mm x 2.50mm) | 0.028" (0.70mm) | 2 | - | 14Y | 510000 | 510 K | 5 % | 505 V |  | 0.5 W @ 70 C | ±200 | 1210 | -55 to +155 C | 514 | Grade 0 | 5103 |  | Panasonic | ERJ14YJ514U | technology 510K; | attribute value '510 K'; | attribute tolerance '5 %'; | attribute rcwv '505 V'; | attribute max_v ''; | attribute power_v '0.5 W @ 70 C'; | attribute tcr '±200'; | attribute size '1210'; | attribute operating_temp '-55 to +155 C'; | attribute pkg_code '514'; | attribute aec-q200 'Grade 0'; | attribute mfg 'Panasonic'; | attribute mpn 'ERJ14YJ514U';
https://b2b-api.panasonic.eu/file_stream/pids/fileversion/1242 | //media.digikey.com/Renders/Panasonic%20Renders/ERJ-1210%20Pkg.jpg | P560KVTR-ND,P560KVCT-ND,P560KVDKR-ND | ERJ-14YJ564U | Panasonic Electronic Components | Panasonic Electronic Components | RES SMD 560K OHM 5% 1/2W 1210 | 3002 | 0.33 | 0 | 1 | Tape & Reel (TR),Cut Tape (CT),Digi-Reel® | ERJ-14 | Active | 560 kOhms | ±5% | 0.5W, 1/2W | Thick Film | Automotive AEC-Q200 | ±200ppm/°C | -55°C ~ 155°C | 1210 (3225 Metric) | 1210 | AEC-Q200 | 0.126" L x 0.098" W (3.20mm x 2.50mm) | 0.028" (0.70mm) | 2 | - | 14Y | 560000 | 560 K | 5 % | 529.2 V |  | 0.5 W @ 70 C | ±200 | 1210 | -55 to +155 C | 564 | Grade 0 | 5603 |  | Panasonic | ERJ14YJ564U | technology 560K; | attribute value '560 K'; | attribute tolerance '5 %'; | attribute rcwv '529.2 V'; | attribute max_v ''; | attribute power_v '0.5 W @ 70 C'; | attribute tcr '±200'; | attribute size '1210'; | attribute operating_temp '-55 to +155 C'; | attribute pkg_code '564'; | attribute aec-q200 'Grade 0'; | attribute mfg 'Panasonic'; | attribute mpn 'ERJ14YJ564U';
https://b2b-api.panasonic.eu/file_stream/pids/fileversion/1242 | //media.digikey.com/Renders/Panasonic%20Renders/ERJ-1210%20Pkg.jpg | P620KVTR-ND,P620KVCT-ND,P620KVDKR-ND | ERJ-14YJ624U | Panasonic Electronic Components | Panasonic Electronic Components | RES SMD 620K OHM 5% 1/2W 1210 | 2052 | 0.33 | 0 | 1 | Tape & Reel (TR),Cut Tape (CT),Digi-Reel® | ERJ-14 | Active | 620 kOhms | ±5% | 0.5W, 1/2W | Thick Film | Automotive AEC-Q200 | ±200ppm/°C | -55°C ~ 155°C | 1210 (3225 Metric) | 1210 | AEC-Q200 | 0.126" L x 0.098" W (3.20mm x 2.50mm) | 0.028" (0.70mm) | 2 | - | 14Y | 620000 | 620 K | 5 % | 556.8 V |  | 0.5 W @ 70 C | ±200 | 1210 | -55 to +155 C | 624 | Grade 0 | 6203 |  | Panasonic | ERJ14YJ624U | technology 620K; | attribute value '620 K'; | attribute tolerance '5 %'; | attribute rcwv '556.8 V'; | attribute max_v ''; | attribute power_v '0.5 W @ 70 C'; | attribute tcr '±200'; | attribute size '1210'; | attribute operating_temp '-55 to +155 C'; | attribute pkg_code '624'; | attribute aec-q200 'Grade 0'; | attribute mfg 'Panasonic'; | attribute mpn 'ERJ14YJ624U';
https://b2b-api.panasonic.eu/file_stream/pids/fileversion/1242 | //media.digikey.com/Renders/Panasonic%20Renders/ERJ-1210%20Pkg.jpg | P680KVTR-ND,P680KVCT-ND,P680KVDKR-ND | ERJ-14YJ684U | Panasonic Electronic Components | Panasonic Electronic Components | RES SMD 680K OHM 5% 1/2W 1210 | 1560 | 0.33 | 0 | 1 | Tape & Reel (TR),Cut Tape (CT),Digi-Reel® | ERJ-14 | Active | 680 kOhms | ±5% | 0.5W, 1/2W | Thick Film | Automotive AEC-Q200 | ±200ppm/°C | -55°C ~ 155°C | 1210 (3225 Metric) | 1210 | AEC-Q200 | 0.126" L x 0.098" W (3.20mm x 2.50mm) | 0.028" (0.70mm) | 2 | - | 14Y | 680000 | 680 K | 5 % | 583.1 V |  | 0.5 W @ 70 C | ±200 | 1210 | -55 to +155 C | 684 | Grade 0 | 6803 |  | Panasonic | ERJ14YJ684U | technology 680K; | attribute value '680 K'; | attribute tolerance '5 %'; | attribute rcwv '583.1 V'; | attribute max_v ''; | attribute power_v '0.5 W @ 70 C'; | attribute tcr '±200'; | attribute size '1210'; | attribute operating_temp '-55 to +155 C'; | attribute pkg_code '684'; | attribute aec-q200 'Grade 0'; | attribute mfg 'Panasonic'; | attribute mpn 'ERJ14YJ684U';
https://b2b-api.panasonic.eu/file_stream/pids/fileversion/1242 | //media.digikey.com/Renders/Panasonic%20Renders/ERJ-1210%20Pkg.jpg | P750KVTR-ND,P750KVCT-ND,P750KVDKR-ND | ERJ-14YJ754U | Panasonic Electronic Components | Panasonic Electronic Components | RES SMD 750K OHM 5% 1/2W 1210 | 16382 | 0.33 | 0 | 1 | Tape & Reel (TR),Cut Tape (CT),Digi-Reel® | ERJ-14 | Active | 750 kOhms | ±5% | 0.5W, 1/2W | Thick Film | Automotive AEC-Q200 | ±200ppm/°C | -55°C ~ 155°C | 1210 (3225 Metric) | 1210 | AEC-Q200 | 0.126" L x 0.098" W (3.20mm x 2.50mm) | 0.028" (0.70mm) | 2 | - | 14Y | 750000 | 750 K | 5 % | 612.4 V |  | 0.5 W @ 70 C | ±200 | 1210 | -55 to +155 C | 754 | Grade 0 | 7503 |  | Panasonic | ERJ14YJ754U | technology 750K; | attribute value '750 K'; | attribute tolerance '5 %'; | attribute rcwv '612.4 V'; | attribute max_v ''; | attribute power_v '0.5 W @ 70 C'; | attribute tcr '±200'; | attribute size '1210'; | attribute operating_temp '-55 to +155 C'; | attribute pkg_code '754'; | attribute aec-q200 'Grade 0'; | attribute mfg 'Panasonic'; | attribute mpn 'ERJ14YJ754U';
https://b2b-api.panasonic.eu/file_stream/pids/fileversion/1242 | //media.digikey.com/Renders/Panasonic%20Renders/ERJ-1210%20Pkg.jpg | P820KVTR-ND,P820KVCT-ND,P820KVDKR-ND | ERJ-14YJ824U | Panasonic Electronic Components | Panasonic Electronic Components | RES SMD 820K OHM 5% 1/2W 1210 | 0 | 0.03605 | 0 | 10000 | Tape & Reel (TR),Cut Tape (CT),Digi-Reel® | ERJ-14 | Active | 820 kOhms | ±5% | 0.5W, 1/2W | Thick Film | Automotive AEC-Q200 | ±200ppm/°C | -55°C ~ 155°C | 1210 (3225 Metric) | 1210 | AEC-Q200 | 0.126" L x 0.098" W (3.20mm x 2.50mm) | 0.028" (0.70mm) | 2 | - | 14Y | 820000 | 820 K | 5 % | 640.3 V |  | 0.5 W @ 70 C | ±200 | 1210 | -55 to +155 C | 824 | Grade 0 | 8203 |  | Panasonic | ERJ14YJ824U | technology 820K; | attribute value '820 K'; | attribute tolerance '5 %'; | attribute rcwv '640.3 V'; | attribute max_v ''; | attribute power_v '0.5 W @ 70 C'; | attribute tcr '±200'; | attribute size '1210'; | attribute operating_temp '-55 to +155 C'; | attribute pkg_code '824'; | attribute aec-q200 'Grade 0'; | attribute mfg 'Panasonic'; | attribute mpn 'ERJ14YJ824U';
https://b2b-api.panasonic.eu/file_stream/pids/fileversion/1242 | //media.digikey.com/Renders/Panasonic%20Renders/ERJ-1210%20Pkg.jpg | P910KVTR-ND,P910KVCT-ND,P910KVDKR-ND | ERJ-14YJ914U | Panasonic Electronic Components | Panasonic Electronic Components | RES SMD 910K OHM 5% 1/2W 1210 | 24374 | 0.33 | 0 | 1 | Tape & Reel (TR),Cut Tape (CT),Digi-Reel® | ERJ-14 | Active | 910 kOhms | ±5% | 0.5W, 1/2W | Thick Film | Automotive AEC-Q200 | ±200ppm/°C | -55°C ~ 155°C | 1210 (3225 Metric) | 1210 | AEC-Q200 | 0.126" L x 0.098" W (3.20mm x 2.50mm) | 0.028" (0.70mm) | 2 | - | 14Y | 910000 | 910 K | 5 % | 674.5 V |  | 0.5 W @ 70 C | ±200 | 1210 | -55 to +155 C | 914 | Grade 0 | 9103 |  | Panasonic | ERJ14YJ914U | technology 910K; | attribute value '910 K'; | attribute tolerance '5 %'; | attribute rcwv '674.5 V'; | attribute max_v ''; | attribute power_v '0.5 W @ 70 C'; | attribute tcr '±200'; | attribute size '1210'; | attribute operating_temp '-55 to +155 C'; | attribute pkg_code '914'; | attribute aec-q200 'Grade 0'; | attribute mfg 'Panasonic'; | attribute mpn 'ERJ14YJ914U';
https://b2b-api.panasonic.eu/file_stream/pids/fileversion/1242 | //media.digikey.com/Renders/Panasonic%20Renders/ERJ-1210%20Pkg.jpg | P1.0MVTR-ND,P1.0MVCT-ND,P1.0MVDKR-ND | ERJ-14YJ105U | Panasonic Electronic Components | Panasonic Electronic Components | RES SMD 1M OHM 5% 1/2W 1210 | 14623 | 0.33 | 0 | 1 | Tape & Reel (TR),Cut Tape (CT),Digi-Reel® | ERJ-14 | Active | 1 MOhms | ±5% | 0.5W, 1/2W | Thick Film | Automotive AEC-Q200 | ±200ppm/°C | -55°C ~ 155°C | 1210 (3225 Metric) | 1210 | AEC-Q200 | 0.126" L x 0.098" W (3.20mm x 2.50mm) | 0.028" (0.70mm) | 2 | - | 14Y | 1000000 | 1 M | 5 % | 707.1 V |  | 0.5 W @ 70 C | ±200 | 1210 | -55 to +155 C | 105 | Grade 0 | 1004 |  | Panasonic | ERJ14YJ105U | technology 1M; | attribute value '1 M'; | attribute tolerance '5 %'; | attribute rcwv '707.1 V'; | attribute max_v ''; | attribute power_v '0.5 W @ 70 C'; | attribute tcr '±200'; | attribute size '1210'; | attribute operating_temp '-55 to +155 C'; | attribute pkg_code '105'; | attribute aec-q200 'Grade 0'; | attribute mfg 'Panasonic'; | attribute mpn 'ERJ14YJ105U';
https://b2b-api.panasonic.eu/file_stream/pids/fileversion/1242 | //media.digikey.com/Renders/Panasonic%20Renders/ERJ-1210%20Pkg.jpg | P1.1MVTR-ND,P1.1MVCT-ND,P1.1MVDKR-ND | ERJ-14YJ115U | Panasonic Electronic Components | Panasonic Electronic Components | RES SMD 1.1M OHM 5% 1/2W 1210 | 13863 | 0.33 | 0 | 1 | Tape & Reel (TR),Cut Tape (CT),Digi-Reel® | ERJ-14 | Active | 1.1 MOhms | ±5% | 0.5W, 1/2W | Thick Film | Automotive AEC-Q200 | -400/ +150ppm/°C | -55°C ~ 155°C | 1210 (3225 Metric) | 1210 | AEC-Q200 | 0.126" L x 0.098" W (3.20mm x 2.50mm) | 0.028" (0.70mm) | 2 | - | 14Y | 1100000 | 1.1 M | 5 % | 741.6 V |  | 0.5 W @ 70 C | -400 to +150 | 1210 | -55 to +155 C | 115 | Grade 0 | 1104 |  | Panasonic | ERJ14YJ115U | technology 1.1M; | attribute value '1.1 M'; | attribute tolerance '5 %'; | attribute rcwv '741.6 V'; | attribute max_v ''; | attribute power_v '0.5 W @ 70 C'; | attribute tcr '-400 to +150'; | attribute size '1210'; | attribute operating_temp '-55 to +155 C'; | attribute pkg_code '115'; | attribute aec-q200 'Grade 0'; | attribute mfg 'Panasonic'; | attribute mpn 'ERJ14YJ115U';
https://b2b-api.panasonic.eu/file_stream/pids/fileversion/1242 | //media.digikey.com/Renders/Panasonic%20Renders/ERJ-1210%20Pkg.jpg | P1.2MVTR-ND,P1.2MVCT-ND,P1.2MVDKR-ND | ERJ-14YJ125U | Panasonic Electronic Components | Panasonic Electronic Components | RES SMD 1.2M OHM 5% 1/2W 1210 | 18230 | 0.33 | 0 | 1 | Tape & Reel (TR),Cut Tape (CT),Digi-Reel® | ERJ-14 | Active | 1.2 MOhms | ±5% | 0.5W, 1/2W | Thick Film | Automotive AEC-Q200 | -400/ +150ppm/°C | -55°C ~ 155°C | 1210 (3225 Metric) | 1210 | AEC-Q200 | 0.126" L x 0.098" W (3.20mm x 2.50mm) | 0.028" (0.70mm) | 2 | - | 14Y | 1200000 | 1.2 M | 5 % | 774.6 V |  | 0.5 W @ 70 C | -400 to +150 | 1210 | -55 to +155 C | 125 | Grade 0 | 1204 |  | Panasonic | ERJ14YJ125U | technology 1.2M; | attribute value '1.2 M'; | attribute tolerance '5 %'; | attribute rcwv '774.6 V'; | attribute max_v ''; | attribute power_v '0.5 W @ 70 C'; | attribute tcr '-400 to +150'; | attribute size '1210'; | attribute operating_temp '-55 to +155 C'; | attribute pkg_code '125'; | attribute aec-q200 'Grade 0'; | attribute mfg 'Panasonic'; | attribute mpn 'ERJ14YJ125U';
https://b2b-api.panasonic.eu/file_stream/pids/fileversion/1242 | //media.digikey.com/Renders/Panasonic%20Renders/ERJ-1210%20Pkg.jpg | P1.3MVTR-ND,P1.3MVCT-ND,P1.3MVDKR-ND | ERJ-14YJ135U | Panasonic Electronic Components | Panasonic Electronic Components | RES SMD 1.3M OHM 5% 1/2W 1210 | 19251 | 0.33 | 0 | 1 | Tape & Reel (TR),Cut Tape (CT),Digi-Reel® | ERJ-14 | Active | 1.3 MOhms | ±5% | 0.5W, 1/2W | Thick Film | Automotive AEC-Q200 | -400/ +150ppm/°C | -55°C ~ 155°C | 1210 (3225 Metric) | 1210 | AEC-Q200 | 0.126" L x 0.098" W (3.20mm x 2.50mm) | 0.028" (0.70mm) | 2 | - | 14Y | 1300000 | 1.3 M | 5 % | 806.2 V |  | 0.5 W @ 70 C | -400 to +150 | 1210 | -55 to +155 C | 135 | Grade 0 | 1304 |  | Panasonic | ERJ14YJ135U | technology 1.3M; | attribute value '1.3 M'; | attribute tolerance '5 %'; | attribute rcwv '806.2 V'; | attribute max_v ''; | attribute power_v '0.5 W @ 70 C'; | attribute tcr '-400 to +150'; | attribute size '1210'; | attribute operating_temp '-55 to +155 C'; | attribute pkg_code '135'; | attribute aec-q200 'Grade 0'; | attribute mfg 'Panasonic'; | attribute mpn 'ERJ14YJ135U';
https://b2b-api.panasonic.eu/file_stream/pids/fileversion/1242 | //media.digikey.com/Renders/Panasonic%20Renders/ERJ-1210%20Pkg.jpg | P1.5MVTR-ND,P1.5MVCT-ND,P1.5MVDKR-ND | ERJ-14YJ155U | Panasonic Electronic Components | Panasonic Electronic Components | RES SMD 1.5M OHM 5% 1/2W 1210 | 17857 | 0.33 | 0 | 1 | Tape & Reel (TR),Cut Tape (CT),Digi-Reel® | ERJ-14 | Active | 1.5 MOhms | ±5% | 0.5W, 1/2W | Thick Film | Automotive AEC-Q200 | -400/ +150ppm/°C | -55°C ~ 155°C | 1210 (3225 Metric) | 1210 | AEC-Q200 | 0.126" L x 0.098" W (3.20mm x 2.50mm) | 0.028" (0.70mm) | 2 | - | 14Y | 1500000 | 1.5 M | 5 % | 866 V |  | 0.5 W @ 70 C | -400 to +150 | 1210 | -55 to +155 C | 155 | Grade 0 | 1504 |  | Panasonic | ERJ14YJ155U | technology 1.5M; | attribute value '1.5 M'; | attribute tolerance '5 %'; | attribute rcwv '866 V'; | attribute max_v ''; | attribute power_v '0.5 W @ 70 C'; | attribute tcr '-400 to +150'; | attribute size '1210'; | attribute operating_temp '-55 to +155 C'; | attribute pkg_code '155'; | attribute aec-q200 'Grade 0'; | attribute mfg 'Panasonic'; | attribute mpn 'ERJ14YJ155U';
https://b2b-api.panasonic.eu/file_stream/pids/fileversion/1242 | //media.digikey.com/Renders/Panasonic%20Renders/ERJ-1210%20Pkg.jpg | P1.6MVTR-ND,P1.6MVCT-ND,P1.6MVDKR-ND | ERJ-14YJ165U | Panasonic Electronic Components | Panasonic Electronic Components | RES SMD 1.6M OHM 5% 1/2W 1210 | 25000 | 0.33 | 0 | 1 | Tape & Reel (TR),Cut Tape (CT),Digi-Reel® | ERJ-14 | Active | 1.6 MOhms | ±5% | 0.5W, 1/2W | Thick Film | Automotive AEC-Q200 | -400/ +150ppm/°C | -55°C ~ 155°C | 1210 (3225 Metric) | 1210 | AEC-Q200 | 0.126" L x 0.098" W (3.20mm x 2.50mm) | 0.028" (0.70mm) | 2 | - | 14Y | 1600000 | 1.6 M | 5 % | 894.4 V |  | 0.5 W @ 70 C | -400 to +150 | 1210 | -55 to +155 C | 165 | Grade 0 | 1604 |  | Panasonic | ERJ14YJ165U | technology 1.6M; | attribute value '1.6 M'; | attribute tolerance '5 %'; | attribute rcwv '894.4 V'; | attribute max_v ''; | attribute power_v '0.5 W @ 70 C'; | attribute tcr '-400 to +150'; | attribute size '1210'; | attribute operating_temp '-55 to +155 C'; | attribute pkg_code '165'; | attribute aec-q200 'Grade 0'; | attribute mfg 'Panasonic'; | attribute mpn 'ERJ14YJ165U';
https://b2b-api.panasonic.eu/file_stream/pids/fileversion/1242 | //media.digikey.com/Renders/Panasonic%20Renders/ERJ-1210%20Pkg.jpg | P1.8MVTR-ND,P1.8MVCT-ND,P1.8MVDKR-ND | ERJ-14YJ185U | Panasonic Electronic Components | Panasonic Electronic Components | RES SMD 1.8M OHM 5% 1/2W 1210 | 4990 | 0.33 | 0 | 1 | Tape & Reel (TR),Cut Tape (CT),Digi-Reel® | ERJ-14 | Active | 1.8 MOhms | ±5% | 0.5W, 1/2W | Thick Film | Automotive AEC-Q200 | -400/ +150ppm/°C | -55°C ~ 155°C | 1210 (3225 Metric) | 1210 | AEC-Q200 | 0.126" L x 0.098" W (3.20mm x 2.50mm) | 0.028" (0.70mm) | 2 | - | 14Y | 1800000 | 1.8 M | 5 % | 948.7 V |  | 0.5 W @ 70 C | -400 to +150 | 1210 | -55 to +155 C | 185 | Grade 0 | 1804 |  | Panasonic | ERJ14YJ185U | technology 1.8M; | attribute value '1.8 M'; | attribute tolerance '5 %'; | attribute rcwv '948.7 V'; | attribute max_v ''; | attribute power_v '0.5 W @ 70 C'; | attribute tcr '-400 to +150'; | attribute size '1210'; | attribute operating_temp '-55 to +155 C'; | attribute pkg_code '185'; | attribute aec-q200 'Grade 0'; | attribute mfg 'Panasonic'; | attribute mpn 'ERJ14YJ185U';
https://b2b-api.panasonic.eu/file_stream/pids/fileversion/1242 | //media.digikey.com/Renders/Panasonic%20Renders/ERJ-1210%20Pkg.jpg | P2.0MVTR-ND,P2.0MVCT-ND,P2.0MVDKR-ND | ERJ-14YJ205U | Panasonic Electronic Components | Panasonic Electronic Components | RES SMD 2M OHM 5% 1/2W 1210 | 14439 | 0.33 | 0 | 1 | Tape & Reel (TR),Cut Tape (CT),Digi-Reel® | ERJ-14 | Active | 2 MOhms | ±5% | 0.5W, 1/2W | Thick Film | Automotive AEC-Q200 | -400/ +150ppm/°C | -55°C ~ 155°C | 1210 (3225 Metric) | 1210 | AEC-Q200 | 0.126" L x 0.098" W (3.20mm x 2.50mm) | 0.028" (0.70mm) | 2 | - | 14Y | 2000000 | 2 M | 5 % | 1000 V |  | 0.5 W @ 70 C | -400 to +150 | 1210 | -55 to +155 C | 205 | Grade 0 | 2004 |  | Panasonic | ERJ14YJ205U | technology 2M; | attribute value '2 M'; | attribute tolerance '5 %'; | attribute rcwv '1000 V'; | attribute max_v ''; | attribute power_v '0.5 W @ 70 C'; | attribute tcr '-400 to +150'; | attribute size '1210'; | attribute operating_temp '-55 to +155 C'; | attribute pkg_code '205'; | attribute aec-q200 'Grade 0'; | attribute mfg 'Panasonic'; | attribute mpn 'ERJ14YJ205U';
https://b2b-api.panasonic.eu/file_stream/pids/fileversion/1242 | //media.digikey.com/Renders/Panasonic%20Renders/ERJ-1210%20Pkg.jpg | P2.2MVTR-ND,P2.2MVCT-ND,P2.2MVDKR-ND | ERJ-14YJ225U | Panasonic Electronic Components | Panasonic Electronic Components | RES SMD 2.2M OHM 5% 1/2W 1210 | 11545 | 0.33 | 0 | 1 | Tape & Reel (TR),Cut Tape (CT),Digi-Reel® | ERJ-14 | Active | 2.2 MOhms | ±5% | 0.5W, 1/2W | Thick Film | Automotive AEC-Q200 | -400/ +150ppm/°C | -55°C ~ 155°C | 1210 (3225 Metric) | 1210 | AEC-Q200 | 0.126" L x 0.098" W (3.20mm x 2.50mm) | 0.028" (0.70mm) | 2 | - | 14Y | 2200000 | 2.2 M | 5 % | 1048.8 V |  | 0.5 W @ 70 C | -400 to +150 | 1210 | -55 to +155 C | 225 | Grade 0 | 2204 |  | Panasonic | ERJ14YJ225U | technology 2.2M; | attribute value '2.2 M'; | attribute tolerance '5 %'; | attribute rcwv '1048.8 V'; | attribute max_v ''; | attribute power_v '0.5 W @ 70 C'; | attribute tcr '-400 to +150'; | attribute size '1210'; | attribute operating_temp '-55 to +155 C'; | attribute pkg_code '225'; | attribute aec-q200 'Grade 0'; | attribute mfg 'Panasonic'; | attribute mpn 'ERJ14YJ225U';
https://b2b-api.panasonic.eu/file_stream/pids/fileversion/1242 | //media.digikey.com/Renders/Panasonic%20Renders/ERJ-1210%20Pkg.jpg | P2.4MVTR-ND,P2.4MVCT-ND,P2.4MVDKR-ND | ERJ-14YJ245U | Panasonic Electronic Components | Panasonic Electronic Components | RES SMD 2.4M OHM 5% 1/2W 1210 | 18418 | 0.33 | 0 | 1 | Tape & Reel (TR),Cut Tape (CT),Digi-Reel® | ERJ-14 | Active | 2.4 MOhms | ±5% | 0.5W, 1/2W | Thick Film | Automotive AEC-Q200 | -400/ +150ppm/°C | -55°C ~ 155°C | 1210 (3225 Metric) | 1210 | AEC-Q200 | 0.126" L x 0.098" W (3.20mm x 2.50mm) | 0.028" (0.70mm) | 2 | - | 14Y | 2400000 | 2.4 M | 5 % | 1095.4 V |  | 0.5 W @ 70 C | -400 to +150 | 1210 | -55 to +155 C | 245 | Grade 0 | 2404 |  | Panasonic | ERJ14YJ245U | technology 2.4M; | attribute value '2.4 M'; | attribute tolerance '5 %'; | attribute rcwv '1095.4 V'; | attribute max_v ''; | attribute power_v '0.5 W @ 70 C'; | attribute tcr '-400 to +150'; | attribute size '1210'; | attribute operating_temp '-55 to +155 C'; | attribute pkg_code '245'; | attribute aec-q200 'Grade 0'; | attribute mfg 'Panasonic'; | attribute mpn 'ERJ14YJ245U';
https://b2b-api.panasonic.eu/file_stream/pids/fileversion/1242 | //media.digikey.com/Renders/Panasonic%20Renders/ERJ-1210%20Pkg.jpg | P2.7MVTR-ND,P2.7MVCT-ND,P2.7MVDKR-ND | ERJ-14YJ275U | Panasonic Electronic Components | Panasonic Electronic Components | RES SMD 2.7M OHM 5% 1/2W 1210 | 17261 | 0.33 | 0 | 1 | Tape & Reel (TR),Cut Tape (CT),Digi-Reel® | ERJ-14 | Active | 2.7 MOhms | ±5% | 0.5W, 1/2W | Thick Film | Automotive AEC-Q200 | -400/ +150ppm/°C | -55°C ~ 155°C | 1210 (3225 Metric) | 1210 | AEC-Q200 | 0.126" L x 0.098" W (3.20mm x 2.50mm) | 0.028" (0.70mm) | 2 | - | 14Y | 2700000 | 2.7 M | 5 % | 1161.9 V |  | 0.5 W @ 70 C | -400 to +150 | 1210 | -55 to +155 C | 275 | Grade 0 | 2704 |  | Panasonic | ERJ14YJ275U | technology 2.7M; | attribute value '2.7 M'; | attribute tolerance '5 %'; | attribute rcwv '1161.9 V'; | attribute max_v ''; | attribute power_v '0.5 W @ 70 C'; | attribute tcr '-400 to +150'; | attribute size '1210'; | attribute operating_temp '-55 to +155 C'; | attribute pkg_code '275'; | attribute aec-q200 'Grade 0'; | attribute mfg 'Panasonic'; | attribute mpn 'ERJ14YJ275U';
https://b2b-api.panasonic.eu/file_stream/pids/fileversion/1242 | //media.digikey.com/Renders/Panasonic%20Renders/ERJ-1210%20Pkg.jpg | P3.0MVTR-ND,P3.0MVCT-ND,P3.0MVDKR-ND | ERJ-14YJ305U | Panasonic Electronic Components | Panasonic Electronic Components | RES SMD 3M OHM 5% 1/2W 1210 | 4968 | 0.33 | 0 | 1 | Tape & Reel (TR),Cut Tape (CT),Digi-Reel® | ERJ-14 | Active | 3 MOhms | ±5% | 0.5W, 1/2W | Thick Film | Automotive AEC-Q200 | -400/ +150ppm/°C | -55°C ~ 155°C | 1210 (3225 Metric) | 1210 | AEC-Q200 | 0.126" L x 0.098" W (3.20mm x 2.50mm) | 0.028" (0.70mm) | 2 | - | 14Y | 3000000 | 3 M | 5 % | 1224.7 V |  | 0.5 W @ 70 C | -400 to +150 | 1210 | -55 to +155 C | 305 | Grade 0 | 3004 |  | Panasonic | ERJ14YJ305U | technology 3M; | attribute value '3 M'; | attribute tolerance '5 %'; | attribute rcwv '1224.7 V'; | attribute max_v ''; | attribute power_v '0.5 W @ 70 C'; | attribute tcr '-400 to +150'; | attribute size '1210'; | attribute operating_temp '-55 to +155 C'; | attribute pkg_code '305'; | attribute aec-q200 'Grade 0'; | attribute mfg 'Panasonic'; | attribute mpn 'ERJ14YJ305U';
https://b2b-api.panasonic.eu/file_stream/pids/fileversion/1242 | //media.digikey.com/Renders/Panasonic%20Renders/ERJ-1210%20Pkg.jpg | P3.3MVTR-ND,P3.3MVCT-ND,P3.3MVDKR-ND | ERJ-14YJ335U | Panasonic Electronic Components | Panasonic Electronic Components | RES SMD 3.3M OHM 5% 1/2W 1210 | 833 | 0.33 | 0 | 1 | Tape & Reel (TR),Cut Tape (CT),Digi-Reel® | ERJ-14 | Active | 3.3 MOhms | ±5% | 0.5W, 1/2W | Thick Film | Automotive AEC-Q200 | -400/ +150ppm/°C | -55°C ~ 155°C | 1210 (3225 Metric) | 1210 | AEC-Q200 | 0.126" L x 0.098" W (3.20mm x 2.50mm) | 0.028" (0.70mm) | 2 | - | 14Y | 3300000 | 3.3 M | 5 % | 1284.5 V |  | 0.5 W @ 70 C | -400 to +150 | 1210 | -55 to +155 C | 335 | Grade 0 | 3304 |  | Panasonic | ERJ14YJ335U | technology 3.3M; | attribute value '3.3 M'; | attribute tolerance '5 %'; | attribute rcwv '1284.5 V'; | attribute max_v ''; | attribute power_v '0.5 W @ 70 C'; | attribute tcr '-400 to +150'; | attribute size '1210'; | attribute operating_temp '-55 to +155 C'; | attribute pkg_code '335'; | attribute aec-q200 'Grade 0'; | attribute mfg 'Panasonic'; | attribute mpn 'ERJ14YJ335U';
https://b2b-api.panasonic.eu/file_stream/pids/fileversion/1242 | //media.digikey.com/Renders/Panasonic%20Renders/ERJ-1210%20Pkg.jpg | P3.6MVTR-ND,P3.6MVCT-ND,P3.6MVDKR-ND | ERJ-14YJ365U | Panasonic Electronic Components | Panasonic Electronic Components | RES SMD 3.6M OHM 5% 1/2W 1210 | 22603 | 0.33 | 0 | 1 | Tape & Reel (TR),Cut Tape (CT),Digi-Reel® | ERJ-14 | Active | 3.6 MOhms | ±5% | 0.5W, 1/2W | Thick Film | Automotive AEC-Q200 | -400/ +150ppm/°C | -55°C ~ 155°C | 1210 (3225 Metric) | 1210 | AEC-Q200 | 0.126" L x 0.098" W (3.20mm x 2.50mm) | 0.028" (0.70mm) | 2 | - | 14Y | 3600000 | 3.6 M | 5 % | 1341.6 V |  | 0.5 W @ 70 C | -400 to +150 | 1210 | -55 to +155 C | 365 | Grade 0 | 3604 |  | Panasonic | ERJ14YJ365U | technology 3.6M; | attribute value '3.6 M'; | attribute tolerance '5 %'; | attribute rcwv '1341.6 V'; | attribute max_v ''; | attribute power_v '0.5 W @ 70 C'; | attribute tcr '-400 to +150'; | attribute size '1210'; | attribute operating_temp '-55 to +155 C'; | attribute pkg_code '365'; | attribute aec-q200 'Grade 0'; | attribute mfg 'Panasonic'; | attribute mpn 'ERJ14YJ365U';
https://b2b-api.panasonic.eu/file_stream/pids/fileversion/1242 | //media.digikey.com/Renders/Panasonic%20Renders/ERJ-1210%20Pkg.jpg | P3.9MVTR-ND,P3.9MVCT-ND,P3.9MVDKR-ND | ERJ-14YJ395U | Panasonic Electronic Components | Panasonic Electronic Components | RES SMD 3.9M OHM 5% 1/2W 1210 | 36101 | 0.33 | 0 | 1 | Tape & Reel (TR),Cut Tape (CT),Digi-Reel® | ERJ-14 | Active | 3.9 MOhms | ±5% | 0.5W, 1/2W | Thick Film | Automotive AEC-Q200 | -400/ +150ppm/°C | -55°C ~ 155°C | 1210 (3225 Metric) | 1210 | AEC-Q200 | 0.126" L x 0.098" W (3.20mm x 2.50mm) | 0.028" (0.70mm) | 2 | - | 14Y | 3900000 | 3.9 M | 5 % | 1396.4 V |  | 0.5 W @ 70 C | -400 to +150 | 1210 | -55 to +155 C | 395 | Grade 0 | 3904 |  | Panasonic | ERJ14YJ395U | technology 3.9M; | attribute value '3.9 M'; | attribute tolerance '5 %'; | attribute rcwv '1396.4 V'; | attribute max_v ''; | attribute power_v '0.5 W @ 70 C'; | attribute tcr '-400 to +150'; | attribute size '1210'; | attribute operating_temp '-55 to +155 C'; | attribute pkg_code '395'; | attribute aec-q200 'Grade 0'; | attribute mfg 'Panasonic'; | attribute mpn 'ERJ14YJ395U';
https://b2b-api.panasonic.eu/file_stream/pids/fileversion/1242 | //media.digikey.com/Renders/Panasonic%20Renders/ERJ-1210%20Pkg.jpg | P4.3MVTR-ND,P4.3MVCT-ND,P4.3MVDKR-ND | ERJ-14YJ435U | Panasonic Electronic Components | Panasonic Electronic Components | RES SMD 4.3M OHM 5% 1/2W 1210 | 3725 | 0.33 | 0 | 1 | Tape & Reel (TR),Cut Tape (CT),Digi-Reel® | ERJ-14 | Active | 4.3 MOhms | ±5% | 0.5W, 1/2W | Thick Film | Automotive AEC-Q200 | -400/ +150ppm/°C | -55°C ~ 155°C | 1210 (3225 Metric) | 1210 | AEC-Q200 | 0.126" L x 0.098" W (3.20mm x 2.50mm) | 0.028" (0.70mm) | 2 | - | 14Y | 4300000 | 4.3 M | 5 % | 1466.3 V |  | 0.5 W @ 70 C | -400 to +150 | 1210 | -55 to +155 C | 435 | Grade 0 | 4304 |  | Panasonic | ERJ14YJ435U | technology 4.3M; | attribute value '4.3 M'; | attribute tolerance '5 %'; | attribute rcwv '1466.3 V'; | attribute max_v ''; | attribute power_v '0.5 W @ 70 C'; | attribute tcr '-400 to +150'; | attribute size '1210'; | attribute operating_temp '-55 to +155 C'; | attribute pkg_code '435'; | attribute aec-q200 'Grade 0'; | attribute mfg 'Panasonic'; | attribute mpn 'ERJ14YJ435U';
https://b2b-api.panasonic.eu/file_stream/pids/fileversion/1242 | //media.digikey.com/Renders/Panasonic%20Renders/ERJ-1210%20Pkg.jpg | P4.7MVTR-ND,P4.7MVCT-ND,P4.7MVDKR-ND | ERJ-14YJ475U | Panasonic Electronic Components | Panasonic Electronic Components | RES SMD 4.7M OHM 5% 1/2W 1210 | 282 | 0.33 | 0 | 1 | Tape & Reel (TR),Cut Tape (CT),Digi-Reel® | ERJ-14 | Active | 4.7 MOhms | ±5% | 0.5W, 1/2W | Thick Film | Automotive AEC-Q200 | -400/ +150ppm/°C | -55°C ~ 155°C | 1210 (3225 Metric) | 1210 | AEC-Q200 | 0.126" L x 0.098" W (3.20mm x 2.50mm) | 0.028" (0.70mm) | 2 | - | 14Y | 4700000 | 4.7 M | 5 % | 1533 V |  | 0.5 W @ 70 C | -400 to +150 | 1210 | -55 to +155 C | 475 | Grade 0 | 4704 |  | Panasonic | ERJ14YJ475U | technology 4.7M; | attribute value '4.7 M'; | attribute tolerance '5 %'; | attribute rcwv '1533 V'; | attribute max_v ''; | attribute power_v '0.5 W @ 70 C'; | attribute tcr '-400 to +150'; | attribute size '1210'; | attribute operating_temp '-55 to +155 C'; | attribute pkg_code '475'; | attribute aec-q200 'Grade 0'; | attribute mfg 'Panasonic'; | attribute mpn 'ERJ14YJ475U';
https://b2b-api.panasonic.eu/file_stream/pids/fileversion/1242 | //media.digikey.com/Renders/Panasonic%20Renders/ERJ-1210%20Pkg.jpg | P5.1MVTR-ND,P5.1MVCT-ND,P5.1MVDKR-ND | ERJ-14YJ515U | Panasonic Electronic Components | Panasonic Electronic Components | RES SMD 5.1M OHM 5% 1/2W 1210 | 4185 | 0.33 | 0 | 1 | Tape & Reel (TR),Cut Tape (CT),Digi-Reel® | ERJ-14 | Active | 5.1 MOhms | ±5% | 0.5W, 1/2W | Thick Film | Automotive AEC-Q200 | -400/ +150ppm/°C | -55°C ~ 155°C | 1210 (3225 Metric) | 1210 | AEC-Q200 | 0.126" L x 0.098" W (3.20mm x 2.50mm) | 0.028" (0.70mm) | 2 | - | 14Y | 5100000 | 5.1 M | 5 % | 1596.9 V |  | 0.5 W @ 70 C | -400 to +150 | 1210 | -55 to +155 C | 515 | Grade 0 | 5104 |  | Panasonic | ERJ14YJ515U | technology 5.1M; | attribute value '5.1 M'; | attribute tolerance '5 %'; | attribute rcwv '1596.9 V'; | attribute max_v ''; | attribute power_v '0.5 W @ 70 C'; | attribute tcr '-400 to +150'; | attribute size '1210'; | attribute operating_temp '-55 to +155 C'; | attribute pkg_code '515'; | attribute aec-q200 'Grade 0'; | attribute mfg 'Panasonic'; | attribute mpn 'ERJ14YJ515U';
https://b2b-api.panasonic.eu/file_stream/pids/fileversion/1242 | //media.digikey.com/Renders/Panasonic%20Renders/ERJ-1210%20Pkg.jpg | P5.6MVTR-ND,P5.6MVCT-ND,P5.6MVDKR-ND | ERJ-14YJ565U | Panasonic Electronic Components | Panasonic Electronic Components | RES SMD 5.6M OHM 5% 1/2W 1210 | 0 | 0.03605 | 0 | 10000 | Tape & Reel (TR),Cut Tape (CT),Digi-Reel® | ERJ-14 | Active | 5.6 MOhms | ±5% | 0.5W, 1/2W | Thick Film | Automotive AEC-Q200 | -400/ +150ppm/°C | -55°C ~ 155°C | 1210 (3225 Metric) | 1210 | AEC-Q200 | 0.126" L x 0.098" W (3.20mm x 2.50mm) | 0.028" (0.70mm) | 2 | - | 14Y | 5600000 | 5.6 M | 5 % | 1673.3 V |  | 0.5 W @ 70 C | -400 to +150 | 1210 | -55 to +155 C | 565 | Grade 0 | 5604 |  | Panasonic | ERJ14YJ565U | technology 5.6M; | attribute value '5.6 M'; | attribute tolerance '5 %'; | attribute rcwv '1673.3 V'; | attribute max_v ''; | attribute power_v '0.5 W @ 70 C'; | attribute tcr '-400 to +150'; | attribute size '1210'; | attribute operating_temp '-55 to +155 C'; | attribute pkg_code '565'; | attribute aec-q200 'Grade 0'; | attribute mfg 'Panasonic'; | attribute mpn 'ERJ14YJ565U';
https://b2b-api.panasonic.eu/file_stream/pids/fileversion/1242 | //media.digikey.com/Renders/Panasonic%20Renders/ERJ-1210%20Pkg.jpg | P6.2MVTR-ND,P6.2MVCT-ND,P6.2MVDKR-ND | ERJ-14YJ625U | Panasonic Electronic Components | Panasonic Electronic Components | RES SMD 6.2M OHM 5% 1/2W 1210 | 1000 | 0.03605 | 0 | 10000 | Tape & Reel (TR),Cut Tape (CT),Digi-Reel® | ERJ-14 | Active | 6.2 MOhms | ±5% | 0.5W, 1/2W | Thick Film | Automotive AEC-Q200 | -400/ +150ppm/°C | -55°C ~ 155°C | 1210 (3225 Metric) | 1210 | AEC-Q200 | 0.126" L x 0.098" W (3.20mm x 2.50mm) | 0.028" (0.70mm) | 2 | - | 14Y | 6200000 | 6.2 M | 5 % | 1760.7 V |  | 0.5 W @ 70 C | -400 to +150 | 1210 | -55 to +155 C | 625 | Grade 0 | 6204 |  | Panasonic | ERJ14YJ625U | technology 6.2M; | attribute value '6.2 M'; | attribute tolerance '5 %'; | attribute rcwv '1760.7 V'; | attribute max_v ''; | attribute power_v '0.5 W @ 70 C'; | attribute tcr '-400 to +150'; | attribute size '1210'; | attribute operating_temp '-55 to +155 C'; | attribute pkg_code '625'; | attribute aec-q200 'Grade 0'; | attribute mfg 'Panasonic'; | attribute mpn 'ERJ14YJ625U';
https://b2b-api.panasonic.eu/file_stream/pids/fileversion/1242 | //media.digikey.com/Renders/Panasonic%20Renders/ERJ-1210%20Pkg.jpg | P6.8MVTR-ND,P6.8MVCT-ND,P6.8MVDKR-ND | ERJ-14YJ685U | Panasonic Electronic Components | Panasonic Electronic Components | RES SMD 6.8M OHM 5% 1/2W 1210 | 24795 | 0.33 | 0 | 1 | Tape & Reel (TR),Cut Tape (CT),Digi-Reel® | ERJ-14 | Active | 6.8 MOhms | ±5% | 0.5W, 1/2W | Thick Film | Automotive AEC-Q200 | -400/ +150ppm/°C | -55°C ~ 155°C | 1210 (3225 Metric) | 1210 | AEC-Q200 | 0.126" L x 0.098" W (3.20mm x 2.50mm) | 0.028" (0.70mm) | 2 | - | 14Y | 6800000 | 6.8 M | 5 % | 1843.9 V |  | 0.5 W @ 70 C | -400 to +150 | 1210 | -55 to +155 C | 685 | Grade 0 | 6804 |  | Panasonic | ERJ14YJ685U | technology 6.8M; | attribute value '6.8 M'; | attribute tolerance '5 %'; | attribute rcwv '1843.9 V'; | attribute max_v ''; | attribute power_v '0.5 W @ 70 C'; | attribute tcr '-400 to +150'; | attribute size '1210'; | attribute operating_temp '-55 to +155 C'; | attribute pkg_code '685'; | attribute aec-q200 'Grade 0'; | attribute mfg 'Panasonic'; | attribute mpn 'ERJ14YJ685U';
https://b2b-api.panasonic.eu/file_stream/pids/fileversion/1242 | //media.digikey.com/Renders/Panasonic%20Renders/ERJ-1210%20Pkg.jpg | P7.5MVTR-ND,P7.5MVCT-ND,P7.5MVDKR-ND | ERJ-14YJ755U | Panasonic Electronic Components | Panasonic Electronic Components | RES SMD 7.5M OHM 5% 1/2W 1210 | 9665 | 0.33 | 0 | 1 | Tape & Reel (TR),Cut Tape (CT),Digi-Reel® | ERJ-14 | Active | 7.5 MOhms | ±5% | 0.5W, 1/2W | Thick Film | Automotive AEC-Q200 | -400/ +150ppm/°C | -55°C ~ 155°C | 1210 (3225 Metric) | 1210 | AEC-Q200 | 0.126" L x 0.098" W (3.20mm x 2.50mm) | 0.028" (0.70mm) | 2 | - | 14Y | 7500000 | 7.5 M | 5 % | 1936.5 V |  | 0.5 W @ 70 C | -400 to +150 | 1210 | -55 to +155 C | 755 | Grade 0 | 7504 |  | Panasonic | ERJ14YJ755U | technology 7.5M; | attribute value '7.5 M'; | attribute tolerance '5 %'; | attribute rcwv '1936.5 V'; | attribute max_v ''; | attribute power_v '0.5 W @ 70 C'; | attribute tcr '-400 to +150'; | attribute size '1210'; | attribute operating_temp '-55 to +155 C'; | attribute pkg_code '755'; | attribute aec-q200 'Grade 0'; | attribute mfg 'Panasonic'; | attribute mpn 'ERJ14YJ755U';
https://b2b-api.panasonic.eu/file_stream/pids/fileversion/1242 | //media.digikey.com/Renders/Panasonic%20Renders/ERJ-1210%20Pkg.jpg | P8.2MVTR-ND,P8.2MVCT-ND,P8.2MVDKR-ND | ERJ-14YJ825U | Panasonic Electronic Components | Panasonic Electronic Components | RES SMD 8.2M OHM 5% 1/2W 1210 | 6486 | 0.33 | 0 | 1 | Tape & Reel (TR),Cut Tape (CT),Digi-Reel® | ERJ-14 | Active | 8.2 MOhms | ±5% | 0.5W, 1/2W | Thick Film | Automotive AEC-Q200 | -400/ +150ppm/°C | -55°C ~ 155°C | 1210 (3225 Metric) | 1210 | AEC-Q200 | 0.126" L x 0.098" W (3.20mm x 2.50mm) | 0.028" (0.70mm) | 2 | - | 14Y | 8200000 | 8.2 M | 5 % | 2024.8 V |  | 0.5 W @ 70 C | -400 to +150 | 1210 | -55 to +155 C | 825 | Grade 0 | 8204 |  | Panasonic | ERJ14YJ825U | technology 8.2M; | attribute value '8.2 M'; | attribute tolerance '5 %'; | attribute rcwv '2024.8 V'; | attribute max_v ''; | attribute power_v '0.5 W @ 70 C'; | attribute tcr '-400 to +150'; | attribute size '1210'; | attribute operating_temp '-55 to +155 C'; | attribute pkg_code '825'; | attribute aec-q200 'Grade 0'; | attribute mfg 'Panasonic'; | attribute mpn 'ERJ14YJ825U';
https://b2b-api.panasonic.eu/file_stream/pids/fileversion/1242 | //media.digikey.com/Renders/Panasonic%20Renders/ERJ-1210%20Pkg.jpg | P9.1MVTR-ND,P9.1MVCT-ND,P9.1MVDKR-ND | ERJ-14YJ915U | Panasonic Electronic Components | Panasonic Electronic Components | RES SMD 9.1M OHM 5% 1/2W 1210 | 0 | 0.03605 | 0 | 10000 | Tape & Reel (TR),Cut Tape (CT),Digi-Reel® | ERJ-14 | Active | 9.1 MOhms | ±5% | 0.5W, 1/2W | Thick Film | Automotive AEC-Q200 | -400/ +150ppm/°C | -55°C ~ 155°C | 1210 (3225 Metric) | 1210 | AEC-Q200 | 0.126" L x 0.098" W (3.20mm x 2.50mm) | 0.028" (0.70mm) | 2 | - | 14Y | 9100000 | 9.1 M | 5 % | 2133.1 V |  | 0.5 W @ 70 C | -400 to +150 | 1210 | -55 to +155 C | 915 | Grade 0 | 9104 |  | Panasonic | ERJ14YJ915U | technology 9.1M; | attribute value '9.1 M'; | attribute tolerance '5 %'; | attribute rcwv '2133.1 V'; | attribute max_v ''; | attribute power_v '0.5 W @ 70 C'; | attribute tcr '-400 to +150'; | attribute size '1210'; | attribute operating_temp '-55 to +155 C'; | attribute pkg_code '915'; | attribute aec-q200 'Grade 0'; | attribute mfg 'Panasonic'; | attribute mpn 'ERJ14YJ915U';
https://b2b-api.panasonic.eu/file_stream/pids/fileversion/1242 | //media.digikey.com/Renders/Panasonic%20Renders/ERJ-1210%20Pkg.jpg | P10MVTR-ND,P10MVCT-ND,P10MVDKR-ND | ERJ-14YJ106U | Panasonic Electronic Components | Panasonic Electronic Components | RES SMD 10M OHM 5% 1/2W 1210 | 28190 | 0.33 | 0 | 1 | Tape & Reel (TR),Cut Tape (CT),Digi-Reel® | ERJ-14 | Active | 10 MOhms | ±5% | 0.5W, 1/2W | Thick Film | Automotive AEC-Q200 | -400/ +150ppm/°C | -55°C ~ 155°C | 1210 (3225 Metric) | 1210 | AEC-Q200 | 0.126" L x 0.098" W (3.20mm x 2.50mm) | 0.028" (0.70mm) | 2 | - | 14Y | 10000000 | 10 M | 5 % | 2236.1 V |  | 0.5 W @ 70 C | -400 to +150 | 1210 | -55 to +155 C | 106 | Grade 0 | 1005 |  | Panasonic | ERJ14YJ106U | technology 10M; | attribute value '10 M'; | attribute tolerance '5 %'; | attribute rcwv '2236.1 V'; | attribute max_v ''; | attribute power_v '0.5 W @ 70 C'; | attribute tcr '-400 to +150'; | attribute size '1210'; | attribute operating_temp '-55 to +155 C'; | attribute pkg_code '106'; | attribute aec-q200 'Grade 0'; | attribute mfg 'Panasonic'; | attribute mpn 'ERJ14YJ106U';
[29 empty] | NOT FOUND | #VALUE! |  | #VALUE! |  | #VALUE! |  | #VALUE! |  | #VALUE! |  | #VALUE! |  | Panasonic
[29 empty] | NOT FOUND | #VALUE! |  | #VALUE! |  | #VALUE! |  | #VALUE! |  | #VALUE! |  | #VALUE! |  | Panasonic
https://b2b-api.panasonic.eu/file_stream/pids/fileversion/1242 | //media.digikey.com/Renders/Panasonic%20Renders/ERJ-2512%20Pkg.jpg | PT1.0XTR-ND,PT1.0XCT-ND,PT1.0XDKR-ND | ERJ-1TYJ1R0U | Panasonic Electronic Components | Panasonic Electronic Components | RES SMD 1 OHM 5% 1W 2512 | 34761 | 0.72 | 0 | 1 | Tape & Reel (TR),Cut Tape (CT),Digi-Reel® | ERJ-1T | Active | 1 Ohms | ±5% | 1W | Thick Film | Automotive AEC-Q200 | -100/ +600ppm/°C | -55°C ~ 155°C | 2512 (6432 Metric) | 2512 | AEC-Q200 | 0.252" L x 0.126" W (6.40mm x 3.20mm) | 0.028" (0.70mm) | 2 | - | 1TY | 1 | 1.00 R | 5 % | #VALUE! |  | #VALUE! | -100 to +600 | 2512 | -55 to +155 C | 1R0 | Grade 0 | 1R00 |  | Panasonic | ERJ1TYJ1R0U
https://b2b-api.panasonic.eu/file_stream/pids/fileversion/1242 | //media.digikey.com/Renders/Panasonic%20Renders/ERJ-2512%20Pkg.jpg | PT1.1XTR-ND,PT1.1XCT-ND,PT1.1XDKR-ND | ERJ-1TYJ1R1U | Panasonic Electronic Components | Panasonic Electronic Components | RES SMD 1.1 OHM 5% 1W 2512 | 2075 | 0.72 | 0 | 1 | Tape & Reel (TR),Cut Tape (CT),Digi-Reel® | ERJ-1T | Active | 1.1 Ohms | ±5% | 1W | Thick Film | Automotive AEC-Q200 | -100/ +600ppm/°C | -55°C ~ 155°C | 2512 (6432 Metric) | 2512 | AEC-Q200 | 0.252" L x 0.126" W (6.40mm x 3.20mm) | 0.028" (0.70mm) | 2 | - | 1TY | 1.1 | 1.10 R | 5 % | #VALUE! |  | #VALUE! | -100 to +600 | 2512 | -55 to +155 C | 1R1 | Grade 0 | 1R10 |  | Panasonic | ERJ1TYJ1R1U
https://b2b-api.panasonic.eu/file_stream/pids/fileversion/1242 | //media.digikey.com/Renders/Panasonic%20Renders/ERJ-2512%20Pkg.jpg | PT1.2XTR-ND,PT1.2XCT-ND,PT1.2XDKR-ND | ERJ-1TYJ1R2U | Panasonic Electronic Components | Panasonic Electronic Components | RES SMD 1.2 OHM 5% 1W 2512 | 1363 | 0.72 | 0 | 1 | Tape & Reel (TR),Cut Tape (CT),Digi-Reel® | ERJ-1T | Active | 1.2 Ohms | ±5% | 1W | Thick Film | Automotive AEC-Q200 | -100/ +600ppm/°C | -55°C ~ 155°C | 2512 (6432 Metric) | 2512 | AEC-Q200 | 0.252" L x 0.126" W (6.40mm x 3.20mm) | 0.028" (0.70mm) | 2 | - | 1TY | 1.2 | 1.20 R | 5 % | #VALUE! |  | #VALUE! | -100 to +600 | 2512 | -55 to +155 C | 1R2 | Grade 0 | 1R20 |  | Panasonic | ERJ1TYJ1R2U
https://b2b-api.panasonic.eu/file_stream/pids/fileversion/1242 | //media.digikey.com/Renders/Panasonic%20Renders/ERJ-2512%20Pkg.jpg | PT1.3XTR-ND,PT1.3XCT-ND,PT1.3XDKR-ND | ERJ-1TYJ1R3U | Panasonic Electronic Components | Panasonic Electronic Components | RES SMD 1.3 OHM 5% 1W 2512 | 0 | 0.72 | 0 | 1 | Tape & Reel (TR),Cut Tape (CT),Digi-Reel® | ERJ-1T | Active | 1.3 Ohms | ±5% | 1W | Thick Film | Automotive AEC-Q200 | -100/ +600ppm/°C | -55°C ~ 155°C | 2512 (6432 Metric) | 2512 | AEC-Q200 | 0.252" L x 0.126" W (6.40mm x 3.20mm) | 0.028" (0.70mm) | 2 | - | 1TY | 1.3 | 1.30 R | 5 % | #VALUE! |  | #VALUE! | -100 to +600 | 2512 | -55 to +155 C | 1R3 | Grade 0 | 1R30 |  | Panasonic | ERJ1TYJ1R3U
https://b2b-api.panasonic.eu/file_stream/pids/fileversion/1242 | //media.digikey.com/Renders/Panasonic%20Renders/ERJ-2512%20Pkg.jpg | PT1.5XTR-ND,PT1.5XCT-ND,PT1.5XDKR-ND | ERJ-1TYJ1R5U | Panasonic Electronic Components | Panasonic Electronic Components | RES SMD 1.5 OHM 5% 1W 2512 | 38 | 0.72 | 0 | 1 | Tape & Reel (TR),Cut Tape (CT),Digi-Reel® | ERJ-1T | Active | 1.5 Ohms | ±5% | 1W | Thick Film | Automotive AEC-Q200 | -100/ +600ppm/°C | -55°C ~ 155°C | 2512 (6432 Metric) | 2512 | AEC-Q200 | 0.252" L x 0.126" W (6.40mm x 3.20mm) | 0.028" (0.70mm) | 2 | - | 1TY | 1.5 | 1.50 R | 5 % | #VALUE! |  | #VALUE! | -100 to +600 | 2512 | -55 to +155 C | 1R5 | Grade 0 | 1R50 |  | Panasonic | ERJ1TYJ1R5U
https://b2b-api.panasonic.eu/file_stream/pids/fileversion/1242 | //media.digikey.com/Renders/Panasonic%20Renders/ERJ-2512%20Pkg.jpg | PT1.6XTR-ND,PT1.6XCT-ND,PT1.6XDKR-ND | ERJ-1TYJ1R6U | Panasonic Electronic Components | Panasonic Electronic Components | RES SMD 1.6 OHM 5% 1W 2512 | 26 | 0.72 | 0 | 1 | Tape & Reel (TR),Cut Tape (CT),Digi-Reel® | ERJ-1T | Active | 1.6 Ohms | ±5% | 1W | Thick Film | Automotive AEC-Q200 | -100/ +600ppm/°C | -55°C ~ 155°C | 2512 (6432 Metric) | 2512 | AEC-Q200 | 0.252" L x 0.126" W (6.40mm x 3.20mm) | 0.028" (0.70mm) | 2 | - | 1TY | 1.6 | 1.60 R | 5 % | #VALUE! |  | #VALUE! | -100 to +600 | 2512 | -55 to +155 C | 1R6 | Grade 0 | 1R60 |  | Panasonic | ERJ1TYJ1R6U
https://b2b-api.panasonic.eu/file_stream/pids/fileversion/1242 | //media.digikey.com/Renders/Panasonic%20Renders/ERJ-2512%20Pkg.jpg | PT1.8XTR-ND,PT1.8XCT-ND,PT1.8XDKR-ND | ERJ-1TYJ1R8U | Panasonic Electronic Components | Panasonic Electronic Components | RES SMD 1.8 OHM 5% 1W 2512 | 0 | 0.72 | 0 | 1 | Tape & Reel (TR),Cut Tape (CT),Digi-Reel® | ERJ-1T | Active | 1.8 Ohms | ±5% | 1W | Thick Film | Automotive AEC-Q200 | -100/ +600ppm/°C | -55°C ~ 155°C | 2512 (6432 Metric) | 2512 | AEC-Q200 | 0.252" L x 0.126" W (6.40mm x 3.20mm) | 0.028" (0.70mm) | 2 | - | 1TY | 1.8 | 1.80 R | 5 % | #VALUE! |  | #VALUE! | -100 to +600 | 2512 | -55 to +155 C | 1R8 | Grade 0 | 1R80 |  | Panasonic | ERJ1TYJ1R8U
https://b2b-api.panasonic.eu/file_stream/pids/fileversion/1242 | //media.digikey.com/Renders/Panasonic%20Renders/ERJ-2512%20Pkg.jpg | PT2.0XTR-ND,PT2.0XCT-ND,PT2.0XDKR-ND | ERJ-1TYJ2R0U | Panasonic Electronic Components | Panasonic Electronic Components | RES SMD 2 OHM 5% 1W 2512 | 725 | 0.72 | 0 | 1 | Tape & Reel (TR),Cut Tape (CT),Digi-Reel® | ERJ-1T | Active | 2 Ohms | ±5% | 1W | Thick Film | Automotive AEC-Q200 | -100/ +600ppm/°C | -55°C ~ 155°C | 2512 (6432 Metric) | 2512 | AEC-Q200 | 0.252" L x 0.126" W (6.40mm x 3.20mm) | 0.028" (0.70mm) | 2 | - | 1TY | 2 | 2.00 R | 5 % | #VALUE! |  | #VALUE! | -100 to +600 | 2512 | -55 to +155 C | 2R0 | Grade 0 | 2R00 |  | Panasonic | ERJ1TYJ2R0U
https://b2b-api.panasonic.eu/file_stream/pids/fileversion/1242 | //media.digikey.com/Renders/Panasonic%20Renders/ERJ-2512%20Pkg.jpg | PT2.2XTR-ND,PT2.2XCT-ND,PT2.2XDKR-ND | ERJ-1TYJ2R2U | Panasonic Electronic Components | Panasonic Electronic Components | RES SMD 2.2 OHM 5% 1W 2512 | 0 | 0.72 | 0 | 1 | Tape & Reel (TR),Cut Tape (CT),Digi-Reel® | ERJ-1T | Active | 2.2 Ohms | ±5% | 1W | Thick Film | Automotive AEC-Q200 | -100/ +600ppm/°C | -55°C ~ 155°C | 2512 (6432 Metric) | 2512 | AEC-Q200 | 0.252" L x 0.126" W (6.40mm x 3.20mm) | 0.028" (0.70mm) | 2 | - | 1TY | 2.2 | 2.20 R | 5 % | #VALUE! |  | #VALUE! | -100 to +600 | 2512 | -55 to +155 C | 2R2 | Grade 0 | 2R20 |  | Panasonic | ERJ1TYJ2R2U
//media.digikey.com/pdf/Data%20Sheets/Panasonic%20Resistors%20Thermistors%20PDFs/ERJ-xG,14,12(Z),1T_Rev_Apr_2015.pdf | //media.digikey.com/Renders/Panasonic%20Renders/ERJ-2512%20Pkg.jpg | PT2.4XTR-ND,PT2.4XCT-ND,PT2.4XDKR-ND | ERJ-1TYJ2R4U | Panasonic Electronic Components | Panasonic Electronic Components | RES SMD 2.4 OHM 5% 1W 2512 | 7258 | 0.72 | 0 | 1 | Tape & Reel (TR),Cut Tape (CT),Digi-Reel® | ERJ-1T | Active | 2.4 Ohms | ±5% | 1W | Thick Film | Automotive AEC-Q200 | -100/ +600ppm/°C | -55°C ~ 155°C | 2512 (6432 Metric) | 2512 | AEC-Q200 | 0.252" L x 0.126" W (6.40mm x 3.20mm) | 0.028" (0.70mm) | 2 | - | 1TY | 2.4 | 2.40 R | 5 % | #VALUE! |  | #VALUE! | -100 to +600 | 2512 | -55 to +155 C | 2R4 | Grade 0 | 2R40 |  | Panasonic | ERJ1TYJ2R4U
https://b2b-api.panasonic.eu/file_stream/pids/fileversion/1242 | //media.digikey.com/Renders/Panasonic%20Renders/ERJ-2512%20Pkg.jpg | PT2.7XTR-ND,PT2.7XCT-ND,PT2.7XDKR-ND | ERJ-1TYJ2R7U | Panasonic Electronic Components | Panasonic Electronic Components | RES SMD 2.7 OHM 5% 1W 2512 | 12488 | 0.72 | 0 | 1 | Tape & Reel (TR),Cut Tape (CT),Digi-Reel® | ERJ-1T | Active | 2.7 Ohms | ±5% | 1W | Thick Film | Automotive AEC-Q200 | -100/ +600ppm/°C | -55°C ~ 155°C | 2512 (6432 Metric) | 2512 | AEC-Q200 | 0.252" L x 0.126" W (6.40mm x 3.20mm) | 0.028" (0.70mm) | 2 | - | 1TY | 2.7 | 2.70 R | 5 % | #VALUE! |  | #VALUE! | -100 to +600 | 2512 | -55 to +155 C | 2R7 | Grade 0 | 2R70 |  | Panasonic | ERJ1TYJ2R7U
https://b2b-api.panasonic.eu/file_stream/pids/fileversion/1242 | //media.digikey.com/Renders/Panasonic%20Renders/ERJ-2512%20Pkg.jpg | PT3.0XTR-ND,PT3.0XCT-ND,PT3.0XDKR-ND | ERJ-1TYJ3R0U | Panasonic Electronic Components | Panasonic Electronic Components | RES SMD 3 OHM 5% 1W 2512 | 2119 | 0.72 | 0 | 1 | Tape & Reel (TR),Cut Tape (CT),Digi-Reel® | ERJ-1T | Active | 3 Ohms | ±5% | 1W | Thick Film | Automotive AEC-Q200 | -100/ +600ppm/°C | -55°C ~ 155°C | 2512 (6432 Metric) | 2512 | AEC-Q200 | 0.252" L x 0.126" W (6.40mm x 3.20mm) | 0.028" (0.70mm) | 2 | - | 1TY | 3 | 3.00 R | 5 % | #VALUE! |  | #VALUE! | -100 to +600 | 2512 | -55 to +155 C | 3R0 | Grade 0 | 3R00 |  | Panasonic | ERJ1TYJ3R0U
https://b2b-api.panasonic.eu/file_stream/pids/fileversion/1242 | //media.digikey.com/Renders/Panasonic%20Renders/ERJ-2512%20Pkg.jpg | PT3.3XTR-ND,PT3.3XCT-ND,PT3.3XDKR-ND | ERJ-1TYJ3R3U | Panasonic Electronic Components | Panasonic Electronic Components | RES SMD 3.3 OHM 5% 1W 2512 | 10214 | 0.72 | 0 | 1 | Tape & Reel (TR),Cut Tape (CT),Digi-Reel® | ERJ-1T | Active | 3.3 Ohms | ±5% | 1W | Thick Film | Automotive AEC-Q200 | -100/ +600ppm/°C | -55°C ~ 155°C | 2512 (6432 Metric) | 2512 | AEC-Q200 | 0.252" L x 0.126" W (6.40mm x 3.20mm) | 0.028" (0.70mm) | 2 | - | 1TY | 3.3 | 3.30 R | 5 % | #VALUE! |  | #VALUE! | -100 to +600 | 2512 | -55 to +155 C | 3R3 | Grade 0 | 3R30 |  | Panasonic | ERJ1TYJ3R3U
https://b2b-api.panasonic.eu/file_stream/pids/fileversion/1242 | //media.digikey.com/Renders/Panasonic%20Renders/ERJ-2512%20Pkg.jpg | PT3.6XTR-ND,PT3.6XCT-ND,PT3.6XDKR-ND | ERJ-1TYJ3R6U | Panasonic Electronic Components | Panasonic Electronic Components | RES SMD 3.6 OHM 5% 1W 2512 | 729 | 0.72 | 0 | 1 | Tape & Reel (TR),Cut Tape (CT),Digi-Reel® | ERJ-1T | Active | 3.6 Ohms | ±5% | 1W | Thick Film | Automotive AEC-Q200 | -100/ +600ppm/°C | -55°C ~ 155°C | 2512 (6432 Metric) | 2512 | AEC-Q200 | 0.252" L x 0.126" W (6.40mm x 3.20mm) | 0.028" (0.70mm) | 2 | - | 1TY | 3.6 | 3.60 R | 5 % | #VALUE! |  | #VALUE! | -100 to +600 | 2512 | -55 to +155 C | 3R6 | Grade 0 | 3R60 |  | Panasonic | ERJ1TYJ3R6U
https://b2b-api.panasonic.eu/file_stream/pids/fileversion/1242 | //media.digikey.com/Renders/Panasonic%20Renders/ERJ-2512%20Pkg.jpg | PT3.9XTR-ND,PT3.9XCT-ND,PT3.9XDKR-ND | ERJ-1TYJ3R9U | Panasonic Electronic Components | Panasonic Electronic Components | RES SMD 3.9 OHM 5% 1W 2512 | 988 | 0.72 | 0 | 1 | Tape & Reel (TR),Cut Tape (CT),Digi-Reel® | ERJ-1T | Active | 3.9 Ohms | ±5% | 1W | Thick Film | Automotive AEC-Q200 | -100/ +600ppm/°C | -55°C ~ 155°C | 2512 (6432 Metric) | 2512 | AEC-Q200 | 0.252" L x 0.126" W (6.40mm x 3.20mm) | 0.028" (0.70mm) | 2 | - | 1TY | 3.9 | 3.90 R | 5 % | #VALUE! |  | #VALUE! | -100 to +600 | 2512 | -55 to +155 C | 3R9 | Grade 0 | 3R90 |  | Panasonic | ERJ1TYJ3R9U
https://b2b-api.panasonic.eu/file_stream/pids/fileversion/1242 | //media.digikey.com/Renders/Panasonic%20Renders/ERJ-2512%20Pkg.jpg | PT4.3XTR-ND,PT4.3XCT-ND,PT4.3XDKR-ND | ERJ-1TYJ4R3U | Panasonic Electronic Components | Panasonic Electronic Components | RES SMD 4.3 OHM 5% 1W 2512 | 11500 | 0.72 | 0 | 1 | Tape & Reel (TR),Cut Tape (CT),Digi-Reel® | ERJ-1T | Active | 4.3 Ohms | ±5% | 1W | Thick Film | Automotive AEC-Q200 | -100/ +600ppm/°C | -55°C ~ 155°C | 2512 (6432 Metric) | 2512 | AEC-Q200 | 0.252" L x 0.126" W (6.40mm x 3.20mm) | 0.028" (0.70mm) | 2 | - | 1TY | 4.3 | 4.30 R | 5 % | #VALUE! |  | #VALUE! | -100 to +600 | 2512 | -55 to +155 C | 4R3 | Grade 0 | 4R30 |  | Panasonic | ERJ1TYJ4R3U
https://b2b-api.panasonic.eu/file_stream/pids/fileversion/1242 | //media.digikey.com/Renders/Panasonic%20Renders/ERJ-2512%20Pkg.jpg | PT4.7XTR-ND,PT4.7XCT-ND,PT4.7XDKR-ND | ERJ-1TYJ4R7U | Panasonic Electronic Components | Panasonic Electronic Components | RES SMD 4.7 OHM 5% 1W 2512 | 12071 | 0.72 | 0 | 1 | Tape & Reel (TR),Cut Tape (CT),Digi-Reel® | ERJ-1T | Active | 4.7 Ohms | ±5% | 1W | Thick Film | Automotive AEC-Q200 | -100/ +600ppm/°C | -55°C ~ 155°C | 2512 (6432 Metric) | 2512 | AEC-Q200 | 0.252" L x 0.126" W (6.40mm x 3.20mm) | 0.028" (0.70mm) | 2 | - | 1TY | 4.7 | 4.70 R | 5 % | #VALUE! |  | #VALUE! | -100 to +600 | 2512 | -55 to +155 C | 4R7 | Grade 0 | 4R70 |  | Panasonic | ERJ1TYJ4R7U
//media.digikey.com/pdf/Data%20Sheets/Panasonic%20Resistors%20Thermistors%20PDFs/ERJ-xG,14,12(Z),1T_Rev_Apr_2015.pdf | //media.digikey.com/Renders/Panasonic%20Renders/ERJ-2512%20Pkg.jpg | PT5.1XTR-ND,PT5.1XCT-ND,PT5.1XDKR-ND | ERJ-1TYJ5R1U | Panasonic Electronic Components | Panasonic Electronic Components | RES SMD 5.1 OHM 5% 1W 2512 | 0 | 0.72 | 0 | 1 | Tape & Reel (TR),Cut Tape (CT),Digi-Reel® | ERJ-1T | Active | 5.1 Ohms | ±5% | 1W | Thick Film | Automotive AEC-Q200 | -100/ +600ppm/°C | -55°C ~ 155°C | 2512 (6432 Metric) | 2512 | AEC-Q200 | 0.252" L x 0.126" W (6.40mm x 3.20mm) | 0.028" (0.70mm) | 2 | - | 1TY | 5.1 | 5.10 R | 5 % | #VALUE! |  | #VALUE! | -100 to +600 | 2512 | -55 to +155 C | 5R1 | Grade 0 | 5R10 |  | Panasonic | ERJ1TYJ5R1U
https://b2b-api.panasonic.eu/file_stream/pids/fileversion/1242 | //media.digikey.com/Renders/Panasonic%20Renders/ERJ-2512%20Pkg.jpg | PT5.6XTR-ND,PT5.6XCT-ND,PT5.6XDKR-ND | ERJ-1TYJ5R6U | Panasonic Electronic Components | Panasonic Electronic Components | RES SMD 5.6 OHM 5% 1W 2512 | 9912 | 0.72 | 0 | 1 | Tape & Reel (TR),Cut Tape (CT),Digi-Reel® | ERJ-1T | Active | 5.6 Ohms | ±5% | 1W | Thick Film | Automotive AEC-Q200 | -100/ +600ppm/°C | -55°C ~ 155°C | 2512 (6432 Metric) | 2512 | AEC-Q200 | 0.252" L x 0.126" W (6.40mm x 3.20mm) | 0.028" (0.70mm) | 2 | - | 1TY | 5.6 | 5.60 R | 5 % | #VALUE! |  | #VALUE! | -100 to +600 | 2512 | -55 to +155 C | 5R6 | Grade 0 | 5R60 |  | Panasonic | ERJ1TYJ5R6U
https://b2b-api.panasonic.eu/file_stream/pids/fileversion/1242 | //media.digikey.com/Renders/Panasonic%20Renders/ERJ-2512%20Pkg.jpg | PT6.2XTR-ND,PT6.2XCT-ND,PT6.2XDKR-ND | ERJ-1TYJ6R2U | Panasonic Electronic Components | Panasonic Electronic Components | RES SMD 6.2 OHM 5% 1W 2512 | 21837 | 0.72 | 0 | 1 | Tape & Reel (TR),Cut Tape (CT),Digi-Reel® | ERJ-1T | Active | 6.2 Ohms | ±5% | 1W | Thick Film | Automotive AEC-Q200 | -100/ +600ppm/°C | -55°C ~ 155°C | 2512 (6432 Metric) | 2512 | AEC-Q200 | 0.252" L x 0.126" W (6.40mm x 3.20mm) | 0.028" (0.70mm) | 2 | - | 1TY | 6.2 | 6.20 R | 5 % | #VALUE! |  | #VALUE! | -100 to +600 | 2512 | -55 to +155 C | 6R2 | Grade 0 | 6R20 |  | Panasonic | ERJ1TYJ6R2U
https://b2b-api.panasonic.eu/file_stream/pids/fileversion/1242 | //media.digikey.com/Renders/Panasonic%20Renders/ERJ-2512%20Pkg.jpg | PT6.8XTR-ND,PT6.8XCT-ND,PT6.8XDKR-ND | ERJ-1TYJ6R8U | Panasonic Electronic Components | Panasonic Electronic Components | RES SMD 6.8 OHM 5% 1W 2512 | 0 | 0.72 | 0 | 1 | Tape & Reel (TR),Cut Tape (CT),Digi-Reel® | ERJ-1T | Active | 6.8 Ohms | ±5% | 1W | Thick Film | Automotive AEC-Q200 | -100/ +600ppm/°C | -55°C ~ 155°C | 2512 (6432 Metric) | 2512 | AEC-Q200 | 0.252" L x 0.126" W (6.40mm x 3.20mm) | 0.028" (0.70mm) | 2 | - | 1TY | 6.8 | 6.80 R | 5 % | #VALUE! |  | #VALUE! | -100 to +600 | 2512 | -55 to +155 C | 6R8 | Grade 0 | 6R80 |  | Panasonic | ERJ1TYJ6R8U
https://b2b-api.panasonic.eu/file_stream/pids/fileversion/1242 | //media.digikey.com/Renders/Panasonic%20Renders/ERJ-2512%20Pkg.jpg | PT7.5XTR-ND,PT7.5XCT-ND,PT7.5XDKR-ND | ERJ-1TYJ7R5U | Panasonic Electronic Components | Panasonic Electronic Components | RES SMD 7.5 OHM 5% 1W 2512 | 386 | 0.72 | 0 | 1 | Tape & Reel (TR),Cut Tape (CT),Digi-Reel® | ERJ-1T | Active | 7.5 Ohms | ±5% | 1W | Thick Film | Automotive AEC-Q200 | -100/ +600ppm/°C | -55°C ~ 155°C | 2512 (6432 Metric) | 2512 | AEC-Q200 | 0.252" L x 0.126" W (6.40mm x 3.20mm) | 0.028" (0.70mm) | 2 | - | 1TY | 7.5 | 7.50 R | 5 % | #VALUE! |  | #VALUE! | -100 to +600 | 2512 | -55 to +155 C | 7R5 | Grade 0 | 7R50 |  | Panasonic | ERJ1TYJ7R5U
https://b2b-api.panasonic.eu/file_stream/pids/fileversion/1242 | //media.digikey.com/Renders/Panasonic%20Renders/ERJ-2512%20Pkg.jpg | PT8.2XTR-ND,PT8.2XCT-ND,PT8.2XDKR-ND | ERJ-1TYJ8R2U | Panasonic Electronic Components | Panasonic Electronic Components | RES SMD 8.2 OHM 5% 1W 2512 | 1198 | 0.72 | 0 | 1 | Tape & Reel (TR),Cut Tape (CT),Digi-Reel® | ERJ-1T | Active | 8.2 Ohms | ±5% | 1W | Thick Film | Automotive AEC-Q200 | -100/ +600ppm/°C | -55°C ~ 155°C | 2512 (6432 Metric) | 2512 | AEC-Q200 | 0.252" L x 0.126" W (6.40mm x 3.20mm) | 0.028" (0.70mm) | 2 | - | 1TY | 8.2 | 8.20 R | 5 % | #VALUE! |  | #VALUE! | -100 to +600 | 2512 | -55 to +155 C | 8R2 | Grade 0 | 8R20 |  | Panasonic | ERJ1TYJ8R2U
//media.digikey.com/pdf/Data%20Sheets/Panasonic%20Resistors%20Thermistors%20PDFs/ERJ-xG,14,12(Z),1T_Rev_Apr_2015.pdf | //media.digikey.com/Renders/Panasonic%20Renders/ERJ-2512%20Pkg.jpg | PT9.1XTR-ND,PT9.1XCT-ND,PT9.1XDKR-ND | ERJ-1TYJ9R1U | Panasonic Electronic Components | Panasonic Electronic Components | RES SMD 9.1 OHM 5% 1W 2512 | 0 | 0.72 | 0 | 1 | Tape & Reel (TR),Cut Tape (CT),Digi-Reel® | ERJ-1T | Active | 9.1 Ohms | ±5% | 1W | Thick Film | Automotive AEC-Q200 | -100/ +600ppm/°C | -55°C ~ 155°C | 2512 (6432 Metric) | 2512 | AEC-Q200 | 0.252" L x 0.126" W (6.40mm x 3.20mm) | 0.028" (0.70mm) | 2 | - | 1TY | 9.1 | 9.10 R | 5 % | #VALUE! |  | #VALUE! | -100 to +600 | 2512 | -55 to +155 C | 9R1 | Grade 0 | 9R10 |  | Panasonic | ERJ1TYJ9R1U
//media.digikey.com/pdf/Data%20Sheets/Panasonic%20Resistors%20Thermistors%20PDFs/ERJ-xG,14,12(Z),1T_Rev_Apr_2015.pdf | //media.digikey.com/Renders/Panasonic%20Renders/ERJ-2512%20Pkg.jpg | PT10XTR-ND,PT10XCT-ND,PT10XDKR-ND | ERJ-1TYJ100U | Panasonic Electronic Components | Panasonic Electronic Components | RES SMD 10 OHM 5% 1W 2512 | 73196 | 0.72 | 0 | 1 | Tape & Reel (TR),Cut Tape (CT),Digi-Reel® | ERJ-1T | Active | 10 Ohms | ±5% | 1W | Thick Film | Automotive AEC-Q200 | ±200ppm/°C | -55°C ~ 155°C | 2512 (6432 Metric) | 2512 | AEC-Q200 | 0.252" L x 0.126" W (6.40mm x 3.20mm) | 0.028" (0.70mm) | 2 | - | 1TY | 10 | 10.0 R | 5 % | #VALUE! |  | #VALUE! | ±200 | 2512 | -55 to +155 C | 100 | Grade 0 | 10R0 |  | Panasonic | ERJ1TYJ100U
https://b2b-api.panasonic.eu/file_stream/pids/fileversion/1242 | //media.digikey.com/Renders/Panasonic%20Renders/ERJ-2512%20Pkg.jpg | PT11XTR-ND,PT11XCT-ND,PT11XDKR-ND | ERJ-1TYJ110U | Panasonic Electronic Components | Panasonic Electronic Components | RES SMD 11 OHM 5% 1W 2512 | 0 | 0.72 | 0 | 1 | Tape & Reel (TR),Cut Tape (CT),Digi-Reel® | ERJ-1T | Active | 11 Ohms | ±5% | 1W | Thick Film | Automotive AEC-Q200 | ±200ppm/°C | -55°C ~ 155°C | 2512 (6432 Metric) | 2512 | AEC-Q200 | 0.252" L x 0.126" W (6.40mm x 3.20mm) | 0.028" (0.70mm) | 2 | - | 1TY | 11 | 11.0 R | 5 % | #VALUE! |  | #VALUE! | ±200 | 2512 | -55 to +155 C | 110 | Grade 0 | 11R0 |  | Panasonic | ERJ1TYJ110U
https://b2b-api.panasonic.eu/file_stream/pids/fileversion/1242 | //media.digikey.com/Renders/Panasonic%20Renders/ERJ-2512%20Pkg.jpg | PT12XTR-ND,PT12XCT-ND,PT12XDKR-ND | ERJ-1TYJ120U | Panasonic Electronic Components | Panasonic Electronic Components | RES SMD 12 OHM 5% 1W 2512 | 4009 | 0.72 | 0 | 1 | Tape & Reel (TR),Cut Tape (CT),Digi-Reel® | ERJ-1T | Active | 12 Ohms | ±5% | 1W | Thick Film | Automotive AEC-Q200 | ±200ppm/°C | -55°C ~ 155°C | 2512 (6432 Metric) | 2512 | AEC-Q200 | 0.252" L x 0.126" W (6.40mm x 3.20mm) | 0.028" (0.70mm) | 2 | - | 1TY | 12 | 12.0 R | 5 % | #VALUE! |  | #VALUE! | ±200 | 2512 | -55 to +155 C | 120 | Grade 0 | 12R0 |  | Panasonic | ERJ1TYJ120U
https://b2b-api.panasonic.eu/file_stream/pids/fileversion/1242 | //media.digikey.com/Renders/Panasonic%20Renders/ERJ-2512%20Pkg.jpg | PT13XTR-ND,PT13XCT-ND,PT13XDKR-ND | ERJ-1TYJ130U | Panasonic Electronic Components | Panasonic Electronic Components | RES SMD 13 OHM 5% 1W 2512 | 0 | 0.72 | 0 | 1 | Tape & Reel (TR),Cut Tape (CT),Digi-Reel® | ERJ-1T | Active | 13 Ohms | ±5% | 1W | Thick Film | Automotive AEC-Q200 | ±200ppm/°C | -55°C ~ 155°C | 2512 (6432 Metric) | 2512 | AEC-Q200 | 0.252" L x 0.126" W (6.40mm x 3.20mm) | 0.028" (0.70mm) | 2 | - | 1TY | 13 | 13.0 R | 5 % | #VALUE! |  | #VALUE! | ±200 | 2512 | -55 to +155 C | 130 | Grade 0 | 13R0 |  | Panasonic | ERJ1TYJ130U
https://b2b-api.panasonic.eu/file_stream/pids/fileversion/1242 | //media.digikey.com/Renders/Panasonic%20Renders/ERJ-2512%20Pkg.jpg | PT15XTR-ND,PT15XCT-ND,PT15XDKR-ND | ERJ-1TYJ150U | Panasonic Electronic Components | Panasonic Electronic Components | RES SMD 15 OHM 5% 1W 2512 | 0 | 0.72 | 0 | 1 | Tape & Reel (TR),Cut Tape (CT),Digi-Reel® | ERJ-1T | Active | 15 Ohms | ±5% | 1W | Thick Film | Automotive AEC-Q200 | ±200ppm/°C | -55°C ~ 155°C | 2512 (6432 Metric) | 2512 | AEC-Q200 | 0.252" L x 0.126" W (6.40mm x 3.20mm) | 0.028" (0.70mm) | 2 | - | 1TY | 15 | 15.0 R | 5 % | #VALUE! |  | #VALUE! | ±200 | 2512 | -55 to +155 C | 150 | Grade 0 | 15R0 |  | Panasonic | ERJ1TYJ150U
https://b2b-api.panasonic.eu/file_stream/pids/fileversion/1242 | //media.digikey.com/Renders/Panasonic%20Renders/ERJ-2512%20Pkg.jpg | PT16XTR-ND,PT16XCT-ND,PT16XDKR-ND | ERJ-1TYJ160U | Panasonic Electronic Components | Panasonic Electronic Components | RES SMD 16 OHM 5% 1W 2512 | 0 | 0.72 | 0 | 1 | Tape & Reel (TR),Cut Tape (CT),Digi-Reel® | ERJ-1T | Active | 16 Ohms | ±5% | 1W | Thick Film | Automotive AEC-Q200 | ±200ppm/°C | -55°C ~ 155°C | 2512 (6432 Metric) | 2512 | AEC-Q200 | 0.252" L x 0.126" W (6.40mm x 3.20mm) | 0.028" (0.70mm) | 2 | - | 1TY | 16 | 16.0 R | 5 % | #VALUE! |  | #VALUE! | ±200 | 2512 | -55 to +155 C | 160 | Grade 0 | 16R0 |  | Panasonic | ERJ1TYJ160U
https://b2b-api.panasonic.eu/file_stream/pids/fileversion/1242 | //media.digikey.com/Renders/Panasonic%20Renders/ERJ-2512%20Pkg.jpg | PT18XTR-ND,PT18XCT-ND,PT18XDKR-ND | ERJ-1TYJ180U | Panasonic Electronic Components | Panasonic Electronic Components | RES SMD 18 OHM 5% 1W 2512 | 3420 | 0.72 | 0 | 1 | Tape & Reel (TR),Cut Tape (CT),Digi-Reel® | ERJ-1T | Active | 18 Ohms | ±5% | 1W | Thick Film | Automotive AEC-Q200 | ±200ppm/°C | -55°C ~ 155°C | 2512 (6432 Metric) | 2512 | AEC-Q200 | 0.252" L x 0.126" W (6.40mm x 3.20mm) | 0.028" (0.70mm) | 2 | - | 1TY | 18 | 18.0 R | 5 % | #VALUE! |  | #VALUE! | ±200 | 2512 | -55 to +155 C | 180 | Grade 0 | 18R0 |  | Panasonic | ERJ1TYJ180U
https://b2b-api.panasonic.eu/file_stream/pids/fileversion/1242 | //media.digikey.com/Renders/Panasonic%20Renders/ERJ-2512%20Pkg.jpg | PT20XTR-ND,PT20XCT-ND,PT20XDKR-ND | ERJ-1TYJ200U | Panasonic Electronic Components | Panasonic Electronic Components | RES SMD 20 OHM 5% 1W 2512 | 11540 | 0.72 | 0 | 1 | Tape & Reel (TR),Cut Tape (CT),Digi-Reel® | ERJ-1T | Active | 20 Ohms | ±5% | 1W | Thick Film | Automotive AEC-Q200 | ±200ppm/°C | -55°C ~ 155°C | 2512 (6432 Metric) | 2512 | AEC-Q200 | 0.252" L x 0.126" W (6.40mm x 3.20mm) | 0.028" (0.70mm) | 2 | - | 1TY | 20 | 20.0 R | 5 % | #VALUE! |  | #VALUE! | ±200 | 2512 | -55 to +155 C | 200 | Grade 0 | 20R0 |  | Panasonic | ERJ1TYJ200U
//media.digikey.com/pdf/Data%20Sheets/Panasonic%20Resistors%20Thermistors%20PDFs/ERJ-xG,14,12(Z),1T_Rev_Apr_2015.pdf | //media.digikey.com/Renders/Panasonic%20Renders/ERJ-2512%20Pkg.jpg | PT22XTR-ND,PT22XCT-ND,PT22XDKR-ND | ERJ-1TYJ220U | Panasonic Electronic Components | Panasonic Electronic Components | RES SMD 22 OHM 5% 1W 2512 | 0 | 0.72 | 0 | 1 | Tape & Reel (TR),Cut Tape (CT),Digi-Reel® | ERJ-1T | Active | 22 Ohms | ±5% | 1W | Thick Film | Automotive AEC-Q200 | ±200ppm/°C | -55°C ~ 155°C | 2512 (6432 Metric) | 2512 | AEC-Q200 | 0.252" L x 0.126" W (6.40mm x 3.20mm) | 0.028" (0.70mm) | 2 | - | 1TY | 22 | 22.0 R | 5 % | #VALUE! |  | #VALUE! | ±200 | 2512 | -55 to +155 C | 220 | Grade 0 | 22R0 |  | Panasonic | ERJ1TYJ220U
https://b2b-api.panasonic.eu/file_stream/pids/fileversion/1242 | //media.digikey.com/Renders/Panasonic%20Renders/ERJ-2512%20Pkg.jpg | PT24XTR-ND,PT24XCT-ND,PT24XDKR-ND | ERJ-1TYJ240U | Panasonic Electronic Components | Panasonic Electronic Components | RES SMD 24 OHM 5% 1W 2512 | 0 | 0.72 | 0 | 1 | Tape & Reel (TR),Cut Tape (CT),Digi-Reel® | ERJ-1T | Active | 24 Ohms | ±5% | 1W | Thick Film | Automotive AEC-Q200 | ±200ppm/°C | -55°C ~ 155°C | 2512 (6432 Metric) | 2512 | AEC-Q200 | 0.252" L x 0.126" W (6.40mm x 3.20mm) | 0.028" (0.70mm) | 2 | - | 1TY | 24 | 24.0 R | 5 % | #VALUE! |  | #VALUE! | ±200 | 2512 | -55 to +155 C | 240 | Grade 0 | 24R0 |  | Panasonic | ERJ1TYJ240U
https://b2b-api.panasonic.eu/file_stream/pids/fileversion/1242 | //media.digikey.com/Renders/Panasonic%20Renders/ERJ-2512%20Pkg.jpg | PT27XTR-ND,PT27XCT-ND,PT27XDKR-ND | ERJ-1TYJ270U | Panasonic Electronic Components | Panasonic Electronic Components | RES SMD 27 OHM 5% 1W 2512 | 708 | 0.72 | 0 | 1 | Tape & Reel (TR),Cut Tape (CT),Digi-Reel® | ERJ-1T | Active | 27 Ohms | ±5% | 1W | Thick Film | Automotive AEC-Q200 | ±200ppm/°C | -55°C ~ 155°C | 2512 (6432 Metric) | 2512 | AEC-Q200 | 0.252" L x 0.126" W (6.40mm x 3.20mm) | 0.028" (0.70mm) | 2 | - | 1TY | 27 | 27.0 R | 5 % | #VALUE! |  | #VALUE! | ±200 | 2512 | -55 to +155 C | 270 | Grade 0 | 27R0 |  | Panasonic | ERJ1TYJ270U
https://b2b-api.panasonic.eu/file_stream/pids/fileversion/1242 | //media.digikey.com/Renders/Panasonic%20Renders/ERJ-2512%20Pkg.jpg | PT30XTR-ND,PT30XCT-ND,PT30XDKR-ND | ERJ-1TYJ300U | Panasonic Electronic Components | Panasonic Electronic Components | RES SMD 30 OHM 5% 1W 2512 | 40 | 0.72 | 0 | 1 | Tape & Reel (TR),Cut Tape (CT),Digi-Reel® | ERJ-1T | Active | 30 Ohms | ±5% | 1W | Thick Film | Automotive AEC-Q200 | ±200ppm/°C | -55°C ~ 155°C | 2512 (6432 Metric) | 2512 | AEC-Q200 | 0.252" L x 0.126" W (6.40mm x 3.20mm) | 0.028" (0.70mm) | 2 | - | 1TY | 30 | 30.0 R | 5 % | #VALUE! |  | #VALUE! | ±200 | 2512 | -55 to +155 C | 300 | Grade 0 | 30R0 |  | Panasonic | ERJ1TYJ300U
https://b2b-api.panasonic.eu/file_stream/pids/fileversion/1242 | //media.digikey.com/Renders/Panasonic%20Renders/ERJ-2512%20Pkg.jpg | PT33XTR-ND,PT33XCT-ND,PT33XDKR-ND | ERJ-1TYJ330U | Panasonic Electronic Components | Panasonic Electronic Components | RES SMD 33 OHM 5% 1W 2512 | 19965 | 0.72 | 0 | 1 | Tape & Reel (TR),Cut Tape (CT),Digi-Reel® | ERJ-1T | Active | 33 Ohms | ±5% | 1W | Thick Film | Automotive AEC-Q200 | ±200ppm/°C | -55°C ~ 155°C | 2512 (6432 Metric) | 2512 | AEC-Q200 | 0.252" L x 0.126" W (6.40mm x 3.20mm) | 0.028" (0.70mm) | 2 | - | 1TY | 33 | 33.0 R | 5 % | #VALUE! |  | #VALUE! | ±200 | 2512 | -55 to +155 C | 330 | Grade 0 | 33R0 |  | Panasonic | ERJ1TYJ330U
https://b2b-api.panasonic.eu/file_stream/pids/fileversion/1242 | //media.digikey.com/Renders/Panasonic%20Renders/ERJ-2512%20Pkg.jpg | PT36XTR-ND,PT36XCT-ND,PT36XDKR-ND | ERJ-1TYJ360U | Panasonic Electronic Components | Panasonic Electronic Components | RES SMD 36 OHM 5% 1W 2512 | 8898 | 0.72 | 0 | 1 | Tape & Reel (TR),Cut Tape (CT),Digi-Reel® | ERJ-1T | Active | 36 Ohms | ±5% | 1W | Thick Film | Automotive AEC-Q200 | ±200ppm/°C | -55°C ~ 155°C | 2512 (6432 Metric) | 2512 | AEC-Q200 | 0.252" L x 0.126" W (6.40mm x 3.20mm) | 0.028" (0.70mm) | 2 | - | 1TY | 36 | 36.0 R | 5 % | #VALUE! |  | #VALUE! | ±200 | 2512 | -55 to +155 C | 360 | Grade 0 | 36R0 |  | Panasonic | ERJ1TYJ360U
https://b2b-api.panasonic.eu/file_stream/pids/fileversion/1242 | //media.digikey.com/Renders/Panasonic%20Renders/ERJ-2512%20Pkg.jpg | PT39XTR-ND,PT39XCT-ND,PT39XDKR-ND | ERJ-1TYJ390U | Panasonic Electronic Components | Panasonic Electronic Components | RES SMD 39 OHM 5% 1W 2512 | 112 | 0.72 | 0 | 1 | Tape & Reel (TR),Cut Tape (CT),Digi-Reel® | ERJ-1T | Active | 39 Ohms | ±5% | 1W | Thick Film | Automotive AEC-Q200 | ±200ppm/°C | -55°C ~ 155°C | 2512 (6432 Metric) | 2512 | AEC-Q200 | 0.252" L x 0.126" W (6.40mm x 3.20mm) | 0.028" (0.70mm) | 2 | - | 1TY | 39 | 39.0 R | 5 % | #VALUE! |  | #VALUE! | ±200 | 2512 | -55 to +155 C | 390 | Grade 0 | 39R0 |  | Panasonic | ERJ1TYJ390U
https://b2b-api.panasonic.eu/file_stream/pids/fileversion/1242 | //media.digikey.com/Renders/Panasonic%20Renders/ERJ-2512%20Pkg.jpg | PT43XTR-ND,PT43XCT-ND,PT43XDKR-ND | ERJ-1TYJ430U | Panasonic Electronic Components | Panasonic Electronic Components | RES SMD 43 OHM 5% 1W 2512 | 0 | 0.72 | 0 | 1 | Tape & Reel (TR),Cut Tape (CT),Digi-Reel® | ERJ-1T | Active | 43 Ohms | ±5% | 1W | Thick Film | Automotive AEC-Q200 | ±200ppm/°C | -55°C ~ 155°C | 2512 (6432 Metric) | 2512 | AEC-Q200 | 0.252" L x 0.126" W (6.40mm x 3.20mm) | 0.028" (0.70mm) | 2 | - | 1TY | 43 | 43.0 R | 5 % | #VALUE! |  | #VALUE! | ±200 | 2512 | -55 to +155 C | 430 | Grade 0 | 43R0 |  | Panasonic | ERJ1TYJ430U
//media.digikey.com/pdf/Data%20Sheets/Panasonic%20Resistors%20Thermistors%20PDFs/ERJ-xG,14,12(Z),1T_Rev_Apr_2015.pdf | //media.digikey.com/Renders/Panasonic%20Renders/ERJ-2512%20Pkg.jpg | PT47XTR-ND,PT47XCT-ND,PT47XDKR-ND | ERJ-1TYJ470U | Panasonic Electronic Components | Panasonic Electronic Components | RES SMD 47 OHM 5% 1W 2512 | 1771 | 0.72 | 0 | 1 | Tape & Reel (TR),Cut Tape (CT),Digi-Reel® | ERJ-1T | Active | 47 Ohms | ±5% | 1W | Thick Film | Automotive AEC-Q200 | ±200ppm/°C | -55°C ~ 155°C | 2512 (6432 Metric) | 2512 | AEC-Q200 | 0.252" L x 0.126" W (6.40mm x 3.20mm) | 0.028" (0.70mm) | 2 | - | 1TY | 47 | 47.0 R | 5 % | #VALUE! |  | #VALUE! | ±200 | 2512 | -55 to +155 C | 470 | Grade 0 | 47R0 |  | Panasonic | ERJ1TYJ470U
//media.digikey.com/pdf/Data%20Sheets/Panasonic%20Resistors%20Thermistors%20PDFs/ERJ-xG,14,12(Z),1T_Rev_Apr_2015.pdf | //media.digikey.com/Renders/Panasonic%20Renders/ERJ-2512%20Pkg.jpg | PT51XTR-ND,PT51XCT-ND,PT51XDKR-ND | ERJ-1TYJ510U | Panasonic Electronic Components | Panasonic Electronic Components | RES SMD 51 OHM 5% 1W 2512 | 10107 | 0.72 | 0 | 1 | Tape & Reel (TR),Cut Tape (CT),Digi-Reel® | ERJ-1T | Active | 51 Ohms | ±5% | 1W | Thick Film | Automotive AEC-Q200 | ±200ppm/°C | -55°C ~ 155°C | 2512 (6432 Metric) | 2512 | AEC-Q200 | 0.252" L x 0.126" W (6.40mm x 3.20mm) | 0.028" (0.70mm) | 2 | - | 1TY | 51 | 51.0 R | 5 % | #VALUE! |  | #VALUE! | ±200 | 2512 | -55 to +155 C | 510 | Grade 0 | 51R0 |  | Panasonic | ERJ1TYJ510U
//media.digikey.com/pdf/Data%20Sheets/Panasonic%20Resistors%20Thermistors%20PDFs/ERJ-xG,14,12(Z),1T_Rev_Apr_2015.pdf | //media.digikey.com/Renders/Panasonic%20Renders/ERJ-2512%20Pkg.jpg | PT56XTR-ND,PT56XCT-ND,PT56XDKR-ND | ERJ-1TYJ560U | Panasonic Electronic Components | Panasonic Electronic Components | RES SMD 56 OHM 5% 1W 2512 | 2165 | 0.72 | 0 | 1 | Tape & Reel (TR),Cut Tape (CT),Digi-Reel® | ERJ-1T | Active | 56 Ohms | ±5% | 1W | Thick Film | Automotive AEC-Q200 | ±200ppm/°C | -55°C ~ 155°C | 2512 (6432 Metric) | 2512 | AEC-Q200 | 0.252" L x 0.126" W (6.40mm x 3.20mm) | 0.028" (0.70mm) | 2 | - | 1TY | 56 | 56.0 R | 5 % | #VALUE! |  | #VALUE! | ±200 | 2512 | -55 to +155 C | 560 | Grade 0 | 56R0 |  | Panasonic | ERJ1TYJ560U
https://b2b-api.panasonic.eu/file_stream/pids/fileversion/1242 | //media.digikey.com/Renders/Panasonic%20Renders/ERJ-2512%20Pkg.jpg | PT62XTR-ND,PT62XCT-ND,PT62XDKR-ND | ERJ-1TYJ620U | Panasonic Electronic Components | Panasonic Electronic Components | RES SMD 62 OHM 5% 1W 2512 | 116936 | 0.72 | 0 | 1 | Tape & Reel (TR),Cut Tape (CT),Digi-Reel® | ERJ-1T | Active | 62 Ohms | ±5% | 1W | Thick Film | Automotive AEC-Q200 | ±200ppm/°C | -55°C ~ 155°C | 2512 (6432 Metric) | 2512 | AEC-Q200 | 0.252" L x 0.126" W (6.40mm x 3.20mm) | 0.028" (0.70mm) | 2 | - | 1TY | 62 | 62.0 R | 5 % | #VALUE! |  | #VALUE! | ±200 | 2512 | -55 to +155 C | 620 | Grade 0 | 62R0 |  | Panasonic | ERJ1TYJ620U
//media.digikey.com/pdf/Data%20Sheets/Panasonic%20Resistors%20Thermistors%20PDFs/ERJ-xG,14,12(Z),1T_Rev_Apr_2015.pdf | //media.digikey.com/Renders/Panasonic%20Renders/ERJ-2512%20Pkg.jpg | PT68XTR-ND,PT68XCT-ND,PT68XDKR-ND | ERJ-1TYJ680U | Panasonic Electronic Components | Panasonic Electronic Components | RES SMD 68 OHM 5% 1W 2512 | 0 | 0.72 | 0 | 1 | Tape & Reel (TR),Cut Tape (CT),Digi-Reel® | ERJ-1T | Active | 68 Ohms | ±5% | 1W | Thick Film | Automotive AEC-Q200 | ±200ppm/°C | -55°C ~ 155°C | 2512 (6432 Metric) | 2512 | AEC-Q200 | 0.252" L x 0.126" W (6.40mm x 3.20mm) | 0.028" (0.70mm) | 2 | - | 1TY | 68 | 68.0 R | 5 % | #VALUE! |  | #VALUE! | ±200 | 2512 | -55 to +155 C | 680 | Grade 0 | 68R0 |  | Panasonic | ERJ1TYJ680U
https://b2b-api.panasonic.eu/file_stream/pids/fileversion/1242 | //media.digikey.com/Renders/Panasonic%20Renders/ERJ-2512%20Pkg.jpg | PT75XTR-ND,PT75XCT-ND,PT75XDKR-ND | ERJ-1TYJ750U | Panasonic Electronic Components | Panasonic Electronic Components | RES SMD 75 OHM 5% 1W 2512 | 11 | 0.72 | 0 | 1 | Tape & Reel (TR),Cut Tape (CT),Digi-Reel® | ERJ-1T | Active | 75 Ohms | ±5% | 1W | Thick Film | Automotive AEC-Q200 | ±200ppm/°C | -55°C ~ 155°C | 2512 (6432 Metric) | 2512 | AEC-Q200 | 0.252" L x 0.126" W (6.40mm x 3.20mm) | 0.028" (0.70mm) | 2 | - | 1TY | 75 | 75.0 R | 5 % | #VALUE! |  | #VALUE! | ±200 | 2512 | -55 to +155 C | 750 | Grade 0 | 75R0 |  | Panasonic | ERJ1TYJ750U
https://b2b-api.panasonic.eu/file_stream/pids/fileversion/1242 | //media.digikey.com/Renders/Panasonic%20Renders/ERJ-2512%20Pkg.jpg | PT82XTR-ND,PT82XCT-ND,PT82XDKR-ND | ERJ-1TYJ820U | Panasonic Electronic Components | Panasonic Electronic Components | RES SMD 82 OHM 5% 1W 2512 | 3737 | 0.72 | 0 | 1 | Tape & Reel (TR),Cut Tape (CT),Digi-Reel® | ERJ-1T | Active | 82 Ohms | ±5% | 1W | Thick Film | Automotive AEC-Q200 | ±200ppm/°C | -55°C ~ 155°C | 2512 (6432 Metric) | 2512 | AEC-Q200 | 0.252" L x 0.126" W (6.40mm x 3.20mm) | 0.028" (0.70mm) | 2 | - | 1TY | 82 | 82.0 R | 5 % | #VALUE! |  | #VALUE! | ±200 | 2512 | -55 to +155 C | 820 | Grade 0 | 82R0 |  | Panasonic | ERJ1TYJ820U
https://b2b-api.panasonic.eu/file_stream/pids/fileversion/1242 | //media.digikey.com/Renders/Panasonic%20Renders/ERJ-2512%20Pkg.jpg | PT91XTR-ND,PT91XCT-ND,PT91XDKR-ND | ERJ-1TYJ910U | Panasonic Electronic Components | Panasonic Electronic Components | RES SMD 91 OHM 5% 1W 2512 | 3326 | 0.72 | 0 | 1 | Tape & Reel (TR),Cut Tape (CT),Digi-Reel® | ERJ-1T | Active | 91 Ohms | ±5% | 1W | Thick Film | Automotive AEC-Q200 | ±200ppm/°C | -55°C ~ 155°C | 2512 (6432 Metric) | 2512 | AEC-Q200 | 0.252" L x 0.126" W (6.40mm x 3.20mm) | 0.028" (0.70mm) | 2 | - | 1TY | 91 | 91.0 R | 5 % | #VALUE! |  | #VALUE! | ±200 | 2512 | -55 to +155 C | 910 | Grade 0 | 91R0 |  | Panasonic | ERJ1TYJ910U
//media.digikey.com/pdf/Data%20Sheets/Panasonic%20Resistors%20Thermistors%20PDFs/ERJ-xG,14,12(Z),1T_Rev_Apr_2015.pdf | //media.digikey.com/Renders/Panasonic%20Renders/ERJ-2512%20Pkg.jpg | PT100XTR-ND,PT100XCT-ND,PT100XDKR-ND | ERJ-1TYJ101U | Panasonic Electronic Components | Panasonic Electronic Components | RES SMD 100 OHM 5% 1W 2512 | 0 | 0.72 | 0 | 1 | Tape & Reel (TR),Cut Tape (CT),Digi-Reel® | ERJ-1T | Active | 100 Ohms | ±5% | 1W | Thick Film | Automotive AEC-Q200 | ±200ppm/°C | -55°C ~ 155°C | 2512 (6432 Metric) | 2512 | AEC-Q200 | 0.252" L x 0.126" W (6.40mm x 3.20mm) | 0.028" (0.70mm) | 2 | - | 1TY | 100 | 100 R | 5 % | #VALUE! |  | #VALUE! | ±200 | 2512 | -55 to +155 C | 101 | Grade 0 | 100R |  | Panasonic | ERJ1TYJ101U
https://b2b-api.panasonic.eu/file_stream/pids/fileversion/1242 | //media.digikey.com/Renders/Panasonic%20Renders/ERJ-2512%20Pkg.jpg | PT110XTR-ND,PT110XCT-ND,PT110XDKR-ND | ERJ-1TYJ111U | Panasonic Electronic Components | Panasonic Electronic Components | RES SMD 110 OHM 5% 1W 2512 | 0 | 0.72 | 0 | 1 | Tape & Reel (TR),Cut Tape (CT),Digi-Reel® | ERJ-1T | Active | 110 Ohms | ±5% | 1W | Thick Film | Automotive AEC-Q200 | ±200ppm/°C | -55°C ~ 155°C | 2512 (6432 Metric) | 2512 | AEC-Q200 | 0.252" L x 0.126" W (6.40mm x 3.20mm) | 0.028" (0.70mm) | 2 | - | 1TY | 110 | 110 R | 5 % | #VALUE! |  | #VALUE! | ±200 | 2512 | -55 to +155 C | 111 | Grade 0 | 110R |  | Panasonic | ERJ1TYJ111U
https://b2b-api.panasonic.eu/file_stream/pids/fileversion/1242 | //media.digikey.com/Renders/Panasonic%20Renders/ERJ-2512%20Pkg.jpg | PT120XTR-ND,PT120XCT-ND,PT120XDKR-ND | ERJ-1TYJ121U | Panasonic Electronic Components | Panasonic Electronic Components | RES SMD 120 OHM 5% 1W 2512 | 0 | 0.72 | 0 | 1 | Tape & Reel (TR),Cut Tape (CT),Digi-Reel® | ERJ-1T | Active | 120 Ohms | ±5% | 1W | Thick Film | Automotive AEC-Q200 | ±200ppm/°C | -55°C ~ 155°C | 2512 (6432 Metric) | 2512 | AEC-Q200 | 0.252" L x 0.126" W (6.40mm x 3.20mm) | 0.028" (0.70mm) | 2 | - | 1TY | 120 | 120 R | 5 % | #VALUE! |  | #VALUE! | ±200 | 2512 | -55 to +155 C | 121 | Grade 0 | 120R |  | Panasonic | ERJ1TYJ121U
//media.digikey.com/pdf/Data%20Sheets/Panasonic%20Resistors%20Thermistors%20PDFs/ERJ-xG,14,12(Z),1T_Rev_Apr_2015.pdf | //media.digikey.com/Renders/Panasonic%20Renders/ERJ-2512%20Pkg.jpg | PT130XTR-ND,PT130XCT-ND,PT130XDKR-ND | ERJ-1TYJ131U | Panasonic Electronic Components | Panasonic Electronic Components | RES SMD 130 OHM 5% 1W 2512 | 2 | 0.72 | 0 | 1 | Tape & Reel (TR),Cut Tape (CT),Digi-Reel® | ERJ-1T | Active | 130 Ohms | ±5% | 1W | Thick Film | Automotive AEC-Q200 | ±200ppm/°C | -55°C ~ 155°C | 2512 (6432 Metric) | 2512 | AEC-Q200 | 0.252" L x 0.126" W (6.40mm x 3.20mm) | 0.028" (0.70mm) | 2 | - | 1TY | 130 | 130 R | 5 % | #VALUE! |  | #VALUE! | ±200 | 2512 | -55 to +155 C | 131 | Grade 0 | 130R |  | Panasonic | ERJ1TYJ131U
https://b2b-api.panasonic.eu/file_stream/pids/fileversion/1242 | //media.digikey.com/Renders/Panasonic%20Renders/ERJ-2512%20Pkg.jpg | PT150XTR-ND,PT150XCT-ND,PT150XDKR-ND | ERJ-1TYJ151U | Panasonic Electronic Components | Panasonic Electronic Components | RES SMD 150 OHM 5% 1W 2512 | 24153 | 0.72 | 0 | 1 | Tape & Reel (TR),Cut Tape (CT),Digi-Reel® | ERJ-1T | Active | 150 Ohms | ±5% | 1W | Thick Film | Automotive AEC-Q200 | ±200ppm/°C | -55°C ~ 155°C | 2512 (6432 Metric) | 2512 | AEC-Q200 | 0.252" L x 0.126" W (6.40mm x 3.20mm) | 0.028" (0.70mm) | 2 | - | 1TY | 150 | 150 R | 5 % | #VALUE! |  | #VALUE! | ±200 | 2512 | -55 to +155 C | 151 | Grade 0 | 150R |  | Panasonic | ERJ1TYJ151U
https://b2b-api.panasonic.eu/file_stream/pids/fileversion/1242 | //media.digikey.com/Renders/Panasonic%20Renders/ERJ-2512%20Pkg.jpg | PT160XTR-ND,PT160XCT-ND,PT160XDKR-ND | ERJ-1TYJ161U | Panasonic Electronic Components | Panasonic Electronic Components | RES SMD 160 OHM 5% 1W 2512 | 7930 | 0.72 | 0 | 1 | Tape & Reel (TR),Cut Tape (CT),Digi-Reel® | ERJ-1T | Active | 160 Ohms | ±5% | 1W | Thick Film | Automotive AEC-Q200 | ±200ppm/°C | -55°C ~ 155°C | 2512 (6432 Metric) | 2512 | AEC-Q200 | 0.252" L x 0.126" W (6.40mm x 3.20mm) | 0.028" (0.70mm) | 2 | - | 1TY | 160 | 160 R | 5 % | #VALUE! |  | #VALUE! | ±200 | 2512 | -55 to +155 C | 161 | Grade 0 | 160R |  | Panasonic | ERJ1TYJ161U
https://b2b-api.panasonic.eu/file_stream/pids/fileversion/1242 | //media.digikey.com/Renders/Panasonic%20Renders/ERJ-2512%20Pkg.jpg | PT180XTR-ND,PT180XCT-ND,PT180XDKR-ND | ERJ-1TYJ181U | Panasonic Electronic Components | Panasonic Electronic Components | RES SMD 180 OHM 5% 1W 2512 | 2737 | 0.72 | 0 | 1 | Tape & Reel (TR),Cut Tape (CT),Digi-Reel® | ERJ-1T | Active | 180 Ohms | ±5% | 1W | Thick Film | Automotive AEC-Q200 | ±200ppm/°C | -55°C ~ 155°C | 2512 (6432 Metric) | 2512 | AEC-Q200 | 0.252" L x 0.126" W (6.40mm x 3.20mm) | 0.028" (0.70mm) | 2 | - | 1TY | 180 | 180 R | 5 % | #VALUE! |  | #VALUE! | ±200 | 2512 | -55 to +155 C | 181 | Grade 0 | 180R |  | Panasonic | ERJ1TYJ181U
https://b2b-api.panasonic.eu/file_stream/pids/fileversion/1242 | //media.digikey.com/Renders/Panasonic%20Renders/ERJ-2512%20Pkg.jpg | PT200XTR-ND,PT200XCT-ND,PT200XDKR-ND | ERJ-1TYJ201U | Panasonic Electronic Components | Panasonic Electronic Components | RES SMD 200 OHM 5% 1W 2512 | 8831 | 0.72 | 0 | 1 | Tape & Reel (TR),Cut Tape (CT),Digi-Reel® | ERJ-1T | Active | 200 Ohms | ±5% | 1W | Thick Film | Automotive AEC-Q200 | ±200ppm/°C | -55°C ~ 155°C | 2512 (6432 Metric) | 2512 | AEC-Q200 | 0.252" L x 0.126" W (6.40mm x 3.20mm) | 0.028" (0.70mm) | 2 | - | 1TY | 200 | 200 R | 5 % | #VALUE! |  | #VALUE! | ±200 | 2512 | -55 to +155 C | 201 | Grade 0 | 200R |  | Panasonic | ERJ1TYJ201U
https://b2b-api.panasonic.eu/file_stream/pids/fileversion/1242 | //media.digikey.com/Renders/Panasonic%20Renders/ERJ-2512%20Pkg.jpg | PT220XTR-ND,PT220XCT-ND,PT220XDKR-ND | ERJ-1TYJ221U | Panasonic Electronic Components | Panasonic Electronic Components | RES SMD 220 OHM 5% 1W 2512 | 0 | 0.72 | 0 | 1 | Tape & Reel (TR),Cut Tape (CT),Digi-Reel® | ERJ-1T | Active | 220 Ohms | ±5% | 1W | Thick Film | Automotive AEC-Q200 | ±200ppm/°C | -55°C ~ 155°C | 2512 (6432 Metric) | 2512 | AEC-Q200 | 0.252" L x 0.126" W (6.40mm x 3.20mm) | 0.028" (0.70mm) | 2 | - | 1TY | 220 | 220 R | 5 % | #VALUE! |  | #VALUE! | ±200 | 2512 | -55 to +155 C | 221 | Grade 0 | 220R |  | Panasonic | ERJ1TYJ221U
https://b2b-api.panasonic.eu/file_stream/pids/fileversion/1242 | //media.digikey.com/Renders/Panasonic%20Renders/ERJ-2512%20Pkg.jpg | PT240XTR-ND,PT240XCT-ND,PT240XDKR-ND | ERJ-1TYJ241U | Panasonic Electronic Components | Panasonic Electronic Components | RES SMD 240 OHM 5% 1W 2512 | 0 | 0.72 | 0 | 1 | Tape & Reel (TR),Cut Tape (CT),Digi-Reel® | ERJ-1T | Active | 240 Ohms | ±5% | 1W | Thick Film | Automotive AEC-Q200 | ±200ppm/°C | -55°C ~ 155°C | 2512 (6432 Metric) | 2512 | AEC-Q200 | 0.252" L x 0.126" W (6.40mm x 3.20mm) | 0.028" (0.70mm) | 2 | - | 1TY | 240 | 240 R | 5 % | #VALUE! |  | #VALUE! | ±200 | 2512 | -55 to +155 C | 241 | Grade 0 | 240R |  | Panasonic | ERJ1TYJ241U
https://b2b-api.panasonic.eu/file_stream/pids/fileversion/1242 | //media.digikey.com/Renders/Panasonic%20Renders/ERJ-2512%20Pkg.jpg | PT270XTR-ND,PT270XCT-ND,PT270XDKR-ND | ERJ-1TYJ271U | Panasonic Electronic Components | Panasonic Electronic Components | RES SMD 270 OHM 5% 1W 2512 | 2900 | 0.72 | 0 | 1 | Tape & Reel (TR),Cut Tape (CT),Digi-Reel® | ERJ-1T | Active | 270 Ohms | ±5% | 1W | Thick Film | Automotive AEC-Q200 | ±200ppm/°C | -55°C ~ 155°C | 2512 (6432 Metric) | 2512 | AEC-Q200 | 0.252" L x 0.126" W (6.40mm x 3.20mm) | 0.028" (0.70mm) | 2 | - | 1TY | 270 | 270 R | 5 % | #VALUE! |  | #VALUE! | ±200 | 2512 | -55 to +155 C | 271 | Grade 0 | 270R |  | Panasonic | ERJ1TYJ271U
https://b2b-api.panasonic.eu/file_stream/pids/fileversion/1242 | //media.digikey.com/Renders/Panasonic%20Renders/ERJ-2512%20Pkg.jpg | PT300XTR-ND,PT300XCT-ND,PT300XDKR-ND | ERJ-1TYJ301U | Panasonic Electronic Components | Panasonic Electronic Components | RES SMD 300 OHM 5% 1W 2512 | 45206 | 0.72 | 0 | 1 | Tape & Reel (TR),Cut Tape (CT),Digi-Reel® | ERJ-1T | Active | 300 Ohms | ±5% | 1W | Thick Film | Automotive AEC-Q200 | ±200ppm/°C | -55°C ~ 155°C | 2512 (6432 Metric) | 2512 | AEC-Q200 | 0.252" L x 0.126" W (6.40mm x 3.20mm) | 0.028" (0.70mm) | 2 | - | 1TY | 300 | 300 R | 5 % | #VALUE! |  | #VALUE! | ±200 | 2512 | -55 to +155 C | 301 | Grade 0 | 300R |  | Panasonic | ERJ1TYJ301U
https://b2b-api.panasonic.eu/file_stream/pids/fileversion/1242 | //media.digikey.com/Renders/Panasonic%20Renders/ERJ-2512%20Pkg.jpg | PT330XTR-ND,PT330XCT-ND,PT330XDKR-ND | ERJ-1TYJ331U | Panasonic Electronic Components | Panasonic Electronic Components | RES SMD 330 OHM 5% 1W 2512 | 0 | 0.72 | 0 | 1 | Tape & Reel (TR),Cut Tape (CT),Digi-Reel® | ERJ-1T | Active | 330 Ohms | ±5% | 1W | Thick Film | Automotive AEC-Q200 | ±200ppm/°C | -55°C ~ 155°C | 2512 (6432 Metric) | 2512 | AEC-Q200 | 0.252" L x 0.126" W (6.40mm x 3.20mm) | 0.028" (0.70mm) | 2 | - | 1TY | 330 | 330 R | 5 % | #VALUE! |  | #VALUE! | ±200 | 2512 | -55 to +155 C | 331 | Grade 0 | 330R |  | Panasonic | ERJ1TYJ331U
https://b2b-api.panasonic.eu/file_stream/pids/fileversion/1242 | //media.digikey.com/Renders/Panasonic%20Renders/ERJ-2512%20Pkg.jpg | PT360XTR-ND,PT360XCT-ND,PT360XDKR-ND | ERJ-1TYJ361U | Panasonic Electronic Components | Panasonic Electronic Components | RES SMD 360 OHM 5% 1W 2512 | 0 | 0.72 | 0 | 1 | Tape & Reel (TR),Cut Tape (CT),Digi-Reel® | ERJ-1T | Active | 360 Ohms | ±5% | 1W | Thick Film | Automotive AEC-Q200 | ±200ppm/°C | -55°C ~ 155°C | 2512 (6432 Metric) | 2512 | AEC-Q200 | 0.252" L x 0.126" W (6.40mm x 3.20mm) | 0.028" (0.70mm) | 2 | - | 1TY | 360 | 360 R | 5 % | #VALUE! |  | #VALUE! | ±200 | 2512 | -55 to +155 C | 361 | Grade 0 | 360R |  | Panasonic | ERJ1TYJ361U
https://b2b-api.panasonic.eu/file_stream/pids/fileversion/1242 | //media.digikey.com/Renders/Panasonic%20Renders/ERJ-2512%20Pkg.jpg | PT390XTR-ND,PT390XCT-ND,PT390XDKR-ND | ERJ-1TYJ391U | Panasonic Electronic Components | Panasonic Electronic Components | RES SMD 390 OHM 5% 1W 2512 | 562 | 0.72 | 0 | 1 | Tape & Reel (TR),Cut Tape (CT),Digi-Reel® | ERJ-1T | Active | 390 Ohms | ±5% | 1W | Thick Film | Automotive AEC-Q200 | ±200ppm/°C | -55°C ~ 155°C | 2512 (6432 Metric) | 2512 | AEC-Q200 | 0.252" L x 0.126" W (6.40mm x 3.20mm) | 0.028" (0.70mm) | 2 | - | 1TY | 390 | 390 R | 5 % | #VALUE! |  | #VALUE! | ±200 | 2512 | -55 to +155 C | 391 | Grade 0 | 390R |  | Panasonic | ERJ1TYJ391U
https://b2b-api.panasonic.eu/file_stream/pids/fileversion/1242 | //media.digikey.com/Renders/Panasonic%20Renders/ERJ-2512%20Pkg.jpg | PT430XTR-ND,PT430XCT-ND,PT430XDKR-ND | ERJ-1TYJ431U | Panasonic Electronic Components | Panasonic Electronic Components | RES SMD 430 OHM 5% 1W 2512 | 3338 | 0.72 | 0 | 1 | Tape & Reel (TR),Cut Tape (CT),Digi-Reel® | ERJ-1T | Active | 430 Ohms | ±5% | 1W | Thick Film | Automotive AEC-Q200 | ±200ppm/°C | -55°C ~ 155°C | 2512 (6432 Metric) | 2512 | AEC-Q200 | 0.252" L x 0.126" W (6.40mm x 3.20mm) | 0.028" (0.70mm) | 2 | - | 1TY | 430 | 430 R | 5 % | #VALUE! |  | #VALUE! | ±200 | 2512 | -55 to +155 C | 431 | Grade 0 | 430R |  | Panasonic | ERJ1TYJ431U
https://b2b-api.panasonic.eu/file_stream/pids/fileversion/1242 | //media.digikey.com/Renders/Panasonic%20Renders/ERJ-2512%20Pkg.jpg | PT470XTR-ND,PT470XCT-ND,PT470XDKR-ND | ERJ-1TYJ471U | Panasonic Electronic Components | Panasonic Electronic Components | RES SMD 470 OHM 5% 1W 2512 | 990 | 0.72 | 0 | 1 | Tape & Reel (TR),Cut Tape (CT),Digi-Reel® | ERJ-1T | Active | 470 Ohms | ±5% | 1W | Thick Film | Automotive AEC-Q200 | ±200ppm/°C | -55°C ~ 155°C | 2512 (6432 Metric) | 2512 | AEC-Q200 | 0.252" L x 0.126" W (6.40mm x 3.20mm) | 0.028" (0.70mm) | 2 | - | 1TY | 470 | 470 R | 5 % | #VALUE! |  | #VALUE! | ±200 | 2512 | -55 to +155 C | 471 | Grade 0 | 470R |  | Panasonic | ERJ1TYJ471U
//media.digikey.com/pdf/Data%20Sheets/Panasonic%20Resistors%20Thermistors%20PDFs/ERJ-xG,14,12(Z),1T_Rev_Apr_2015.pdf | //media.digikey.com/Renders/Panasonic%20Renders/ERJ-2512%20Pkg.jpg | PT510XTR-ND,PT510XCT-ND,PT510XDKR-ND | ERJ-1TYJ511U | Panasonic Electronic Components | Panasonic Electronic Components | RES SMD 510 OHM 5% 1W 2512 | 0 | 0.72 | 0 | 1 | Tape & Reel (TR),Cut Tape (CT),Digi-Reel® | ERJ-1T | Active | 510 Ohms | ±5% | 1W | Thick Film | Automotive AEC-Q200 | ±200ppm/°C | -55°C ~ 155°C | 2512 (6432 Metric) | 2512 | AEC-Q200 | 0.252" L x 0.126" W (6.40mm x 3.20mm) | 0.028" (0.70mm) | 2 | - | 1TY | 510 | 510 R | 5 % | #VALUE! |  | #VALUE! | ±200 | 2512 | -55 to +155 C | 511 | Grade 0 | 510R |  | Panasonic | ERJ1TYJ511U
https://b2b-api.panasonic.eu/file_stream/pids/fileversion/1242 | //media.digikey.com/Renders/Panasonic%20Renders/ERJ-2512%20Pkg.jpg | PT560XTR-ND,PT560XCT-ND,PT560XDKR-ND | ERJ-1TYJ561U | Panasonic Electronic Components | Panasonic Electronic Components | RES SMD 560 OHM 5% 1W 2512 | 13131 | 0.72 | 0 | 1 | Tape & Reel (TR),Cut Tape (CT),Digi-Reel® | ERJ-1T | Active | 560 Ohms | ±5% | 1W | Thick Film | Automotive AEC-Q200 | ±200ppm/°C | -55°C ~ 155°C | 2512 (6432 Metric) | 2512 | AEC-Q200 | 0.252" L x 0.126" W (6.40mm x 3.20mm) | 0.028" (0.70mm) | 2 | - | 1TY | 560 | 560 R | 5 % | #VALUE! |  | #VALUE! | ±200 | 2512 | -55 to +155 C | 561 | Grade 0 | 560R |  | Panasonic | ERJ1TYJ561U
https://b2b-api.panasonic.eu/file_stream/pids/fileversion/1242 | //media.digikey.com/Renders/Panasonic%20Renders/ERJ-2512%20Pkg.jpg | PT620XTR-ND,PT620XCT-ND,PT620XDKR-ND | ERJ-1TYJ621U | Panasonic Electronic Components | Panasonic Electronic Components | RES SMD 620 OHM 5% 1W 2512 | 0 | 0.72 | 0 | 1 | Tape & Reel (TR),Cut Tape (CT),Digi-Reel® | ERJ-1T | Active | 620 Ohms | ±5% | 1W | Thick Film | Automotive AEC-Q200 | ±200ppm/°C | -55°C ~ 155°C | 2512 (6432 Metric) | 2512 | AEC-Q200 | 0.252" L x 0.126" W (6.40mm x 3.20mm) | 0.028" (0.70mm) | 2 | - | 1TY | 620 | 620 R | 5 % | #VALUE! |  | #VALUE! | ±200 | 2512 | -55 to +155 C | 621 | Grade 0 | 620R |  | Panasonic | ERJ1TYJ621U
https://b2b-api.panasonic.eu/file_stream/pids/fileversion/1242 | //media.digikey.com/Renders/Panasonic%20Renders/ERJ-2512%20Pkg.jpg | PT680XTR-ND,PT680XCT-ND,PT680XDKR-ND | ERJ-1TYJ681U | Panasonic Electronic Components | Panasonic Electronic Components | RES SMD 680 OHM 5% 1W 2512 | 0 | 0.72 | 0 | 1 | Tape & Reel (TR),Cut Tape (CT),Digi-Reel® | ERJ-1T | Active | 680 Ohms | ±5% | 1W | Thick Film | Automotive AEC-Q200 | ±200ppm/°C | -55°C ~ 155°C | 2512 (6432 Metric) | 2512 | AEC-Q200 | 0.252" L x 0.126" W (6.40mm x 3.20mm) | 0.028" (0.70mm) | 2 | - | 1TY | 680 | 680 R | 5 % | #VALUE! |  | #VALUE! | ±200 | 2512 | -55 to +155 C | 681 | Grade 0 | 680R |  | Panasonic | ERJ1TYJ681U
https://b2b-api.panasonic.eu/file_stream/pids/fileversion/1242 | //media.digikey.com/Renders/Panasonic%20Renders/ERJ-2512%20Pkg.jpg | PT750XTR-ND,PT750XCT-ND,PT750XDKR-ND | ERJ-1TYJ751U | Panasonic Electronic Components | Panasonic Electronic Components | RES SMD 750 OHM 5% 1W 2512 | 3500 | 0.72 | 0 | 1 | Tape & Reel (TR),Cut Tape (CT),Digi-Reel® | ERJ-1T | Active | 750 Ohms | ±5% | 1W | Thick Film | Automotive AEC-Q200 | ±200ppm/°C | -55°C ~ 155°C | 2512 (6432 Metric) | 2512 | AEC-Q200 | 0.252" L x 0.126" W (6.40mm x 3.20mm) | 0.028" (0.70mm) | 2 | - | 1TY | 750 | 750 R | 5 % | #VALUE! |  | #VALUE! | ±200 | 2512 | -55 to +155 C | 751 | Grade 0 | 750R |  | Panasonic | ERJ1TYJ751U
https://b2b-api.panasonic.eu/file_stream/pids/fileversion/1242 | //media.digikey.com/Renders/Panasonic%20Renders/ERJ-2512%20Pkg.jpg | PT820XTR-ND,PT820XCT-ND,PT820XDKR-ND | ERJ-1TYJ821U | Panasonic Electronic Components | Panasonic Electronic Components | RES SMD 820 OHM 5% 1W 2512 | 2941 | 0.72 | 0 | 1 | Tape & Reel (TR),Cut Tape (CT),Digi-Reel® | ERJ-1T | Active | 820 Ohms | ±5% | 1W | Thick Film | Automotive AEC-Q200 | ±200ppm/°C | -55°C ~ 155°C | 2512 (6432 Metric) | 2512 | AEC-Q200 | 0.252" L x 0.126" W (6.40mm x 3.20mm) | 0.028" (0.70mm) | 2 | - | 1TY | 820 | 820 R | 5 % | #VALUE! |  | #VALUE! | ±200 | 2512 | -55 to +155 C | 821 | Grade 0 | 820R |  | Panasonic | ERJ1TYJ821U
//media.digikey.com/pdf/Data%20Sheets/Panasonic%20Resistors%20Thermistors%20PDFs/ERJ-xG,14,12(Z),1T_Rev_Apr_2015.pdf | //media.digikey.com/Renders/Panasonic%20Renders/ERJ-2512%20Pkg.jpg | PT910XTR-ND,PT910XCT-ND,PT910XDKR-ND | ERJ-1TYJ911U | Panasonic Electronic Components | Panasonic Electronic Components | RES SMD 910 OHM 5% 1W 2512 | 3869 | 0.72 | 0 | 1 | Tape & Reel (TR),Cut Tape (CT),Digi-Reel® | ERJ-1T | Active | 910 Ohms | ±5% | 1W | Thick Film | Automotive AEC-Q200 | ±200ppm/°C | -55°C ~ 155°C | 2512 (6432 Metric) | 2512 | AEC-Q200 | 0.252" L x 0.126" W (6.40mm x 3.20mm) | 0.028" (0.70mm) | 2 | - | 1TY | 910 | 910 R | 5 % | #VALUE! |  | #VALUE! | ±200 | 2512 | -55 to +155 C | 911 | Grade 0 | 910R |  | Panasonic | ERJ1TYJ911U
https://b2b-api.panasonic.eu/file_stream/pids/fileversion/1242 | //media.digikey.com/Renders/Panasonic%20Renders/ERJ-2512%20Pkg.jpg | PT1.0KXTR-ND,PT1.0KXCT-ND,PT1.0KXDKR-ND | ERJ-1TYJ102U | Panasonic Electronic Components | Panasonic Electronic Components | RES SMD 1K OHM 5% 1W 2512 | 95495 | 0.72 | 0 | 1 | Tape & Reel (TR),Cut Tape (CT),Digi-Reel® | ERJ-1T | Active | 1 kOhms | ±5% | 1W | Thick Film | Automotive AEC-Q200 | ±200ppm/°C | -55°C ~ 155°C | 2512 (6432 Metric) | 2512 | AEC-Q200 | 0.252" L x 0.126" W (6.40mm x 3.20mm) | 0.028" (0.70mm) | 2 | - | 1TY | 1000 | 1.00 K | 5 % | #VALUE! |  | #VALUE! | ±200 | 2512 | -55 to +155 C | 102 | Grade 0 | 1001 |  | Panasonic | ERJ1TYJ102U
https://b2b-api.panasonic.eu/file_stream/pids/fileversion/1242 | //media.digikey.com/Renders/Panasonic%20Renders/ERJ-2512%20Pkg.jpg | PT1.1KXTR-ND,PT1.1KXCT-ND,PT1.1KXDKR-ND | ERJ-1TYJ112U | Panasonic Electronic Components | Panasonic Electronic Components | RES SMD 1.1K OHM 5% 1W 2512 | 0 | 0.72 | 0 | 1 | Tape & Reel (TR),Cut Tape (CT),Digi-Reel® | ERJ-1T | Active | 1.1 kOhms | ±5% | 1W | Thick Film | Automotive AEC-Q200 | ±200ppm/°C | -55°C ~ 155°C | 2512 (6432 Metric) | 2512 | AEC-Q200 | 0.252" L x 0.126" W (6.40mm x 3.20mm) | 0.028" (0.70mm) | 2 | - | 1TY | 1100 | 1.10 K | 5 % | #VALUE! |  | #VALUE! | ±200 | 2512 | -55 to +155 C | 112 | Grade 0 | 1101 |  | Panasonic | ERJ1TYJ112U
//media.digikey.com/pdf/Data%20Sheets/Panasonic%20Resistors%20Thermistors%20PDFs/ERJ-xG,14,12(Z),1T_Rev_Apr_2015.pdf | //media.digikey.com/Renders/Panasonic%20Renders/ERJ-2512%20Pkg.jpg | PT1.2KXTR-ND,PT1.2KXCT-ND,PT1.2KXDKR-ND | ERJ-1TYJ122U | Panasonic Electronic Components | Panasonic Electronic Components | RES SMD 1.2K OHM 5% 1W 2512 | 3044 | 0.72 | 0 | 1 | Tape & Reel (TR),Cut Tape (CT),Digi-Reel® | ERJ-1T | Active | 1.2 kOhms | ±5% | 1W | Thick Film | Automotive AEC-Q200 | ±200ppm/°C | -55°C ~ 155°C | 2512 (6432 Metric) | 2512 | AEC-Q200 | 0.252" L x 0.126" W (6.40mm x 3.20mm) | 0.028" (0.70mm) | 2 | - | 1TY | 1200 | 1.20 K | 5 % | #VALUE! |  | #VALUE! | ±200 | 2512 | -55 to +155 C | 122 | Grade 0 | 1201 |  | Panasonic | ERJ1TYJ122U
https://b2b-api.panasonic.eu/file_stream/pids/fileversion/1242 | //media.digikey.com/Renders/Panasonic%20Renders/ERJ-2512%20Pkg.jpg | PT1.3KXTR-ND,PT1.3KXCT-ND,PT1.3KXDKR-ND | ERJ-1TYJ132U | Panasonic Electronic Components | Panasonic Electronic Components | RES SMD 1.3K OHM 5% 1W 2512 | 0 | 0.72 | 0 | 1 | Tape & Reel (TR),Cut Tape (CT),Digi-Reel® | ERJ-1T | Active | 1.3 kOhms | ±5% | 1W | Thick Film | Automotive AEC-Q200 | ±200ppm/°C | -55°C ~ 155°C | 2512 (6432 Metric) | 2512 | AEC-Q200 | 0.252" L x 0.126" W (6.40mm x 3.20mm) | 0.028" (0.70mm) | 2 | - | 1TY | 1300 | 1.30 K | 5 % | #VALUE! |  | #VALUE! | ±200 | 2512 | -55 to +155 C | 132 | Grade 0 | 1301 |  | Panasonic | ERJ1TYJ132U
https://b2b-api.panasonic.eu/file_stream/pids/fileversion/1242 | //media.digikey.com/Renders/Panasonic%20Renders/ERJ-2512%20Pkg.jpg | PT1.5KXTR-ND,PT1.5KXCT-ND,PT1.5KXDKR-ND | ERJ-1TYJ152U | Panasonic Electronic Components | Panasonic Electronic Components | RES SMD 1.5K OHM 5% 1W 2512 | 13979 | 0.72 | 0 | 1 | Tape & Reel (TR),Cut Tape (CT),Digi-Reel® | ERJ-1T | Active | 1.5 kOhms | ±5% | 1W | Thick Film | Automotive AEC-Q200 | ±200ppm/°C | -55°C ~ 155°C | 2512 (6432 Metric) | 2512 | AEC-Q200 | 0.252" L x 0.126" W (6.40mm x 3.20mm) | 0.028" (0.70mm) | 2 | - | 1TY | 1500 | 1.50 K | 5 % | #VALUE! |  | #VALUE! | ±200 | 2512 | -55 to +155 C | 152 | Grade 0 | 1501 |  | Panasonic | ERJ1TYJ152U
https://b2b-api.panasonic.eu/file_stream/pids/fileversion/1242 | //media.digikey.com/Renders/Panasonic%20Renders/ERJ-2512%20Pkg.jpg | PT1.6KXTR-ND,PT1.6KXCT-ND,PT1.6KXDKR-ND | ERJ-1TYJ162U | Panasonic Electronic Components | Panasonic Electronic Components | RES SMD 1.6K OHM 5% 1W 2512 | 3974 | 0.72 | 0 | 1 | Tape & Reel (TR),Cut Tape (CT),Digi-Reel® | ERJ-1T | Active | 1.6 kOhms | ±5% | 1W | Thick Film | Automotive AEC-Q200 | ±200ppm/°C | -55°C ~ 155°C | 2512 (6432 Metric) | 2512 | AEC-Q200 | 0.252" L x 0.126" W (6.40mm x 3.20mm) | 0.028" (0.70mm) | 2 | - | 1TY | 1600 | 1.60 K | 5 % | #VALUE! |  | #VALUE! | ±200 | 2512 | -55 to +155 C | 162 | Grade 0 | 1601 |  | Panasonic | ERJ1TYJ162U
https://b2b-api.panasonic.eu/file_stream/pids/fileversion/1242 | //media.digikey.com/Renders/Panasonic%20Renders/ERJ-2512%20Pkg.jpg | PT1.8KXTR-ND,PT1.8KXCT-ND,PT1.8KXDKR-ND | ERJ-1TYJ182U | Panasonic Electronic Components | Panasonic Electronic Components | RES SMD 1.8K OHM 5% 1W 2512 | 8059 | 0.72 | 0 | 1 | Tape & Reel (TR),Cut Tape (CT),Digi-Reel® | ERJ-1T | Active | 1.8 kOhms | ±5% | 1W | Thick Film | Automotive AEC-Q200 | ±200ppm/°C | -55°C ~ 155°C | 2512 (6432 Metric) | 2512 | AEC-Q200 | 0.252" L x 0.126" W (6.40mm x 3.20mm) | 0.028" (0.70mm) | 2 | - | 1TY | 1800 | 1.80 K | 5 % | #VALUE! |  | #VALUE! | ±200 | 2512 | -55 to +155 C | 182 | Grade 0 | 1801 |  | Panasonic | ERJ1TYJ182U
https://b2b-api.panasonic.eu/file_stream/pids/fileversion/1242 | //media.digikey.com/Renders/Panasonic%20Renders/ERJ-2512%20Pkg.jpg | PT2.0KXTR-ND,PT2.0KXCT-ND,PT2.0KXDKR-ND | ERJ-1TYJ202U | Panasonic Electronic Components | Panasonic Electronic Components | RES SMD 2K OHM 5% 1W 2512 | 4685 | 0.72 | 0 | 1 | Tape & Reel (TR),Cut Tape (CT),Digi-Reel® | ERJ-1T | Active | 2 kOhms | ±5% | 1W | Thick Film | Automotive AEC-Q200 | ±200ppm/°C | -55°C ~ 155°C | 2512 (6432 Metric) | 2512 | AEC-Q200 | 0.252" L x 0.126" W (6.40mm x 3.20mm) | 0.028" (0.70mm) | 2 | - | 1TY | 2000 | 2.00 K | 5 % | #VALUE! |  | #VALUE! | ±200 | 2512 | -55 to +155 C | 202 | Grade 0 | 2001 |  | Panasonic | ERJ1TYJ202U
https://b2b-api.panasonic.eu/file_stream/pids/fileversion/1242 | //media.digikey.com/Renders/Panasonic%20Renders/ERJ-2512%20Pkg.jpg | PT2.2KXTR-ND,PT2.2KXCT-ND,PT2.2KXDKR-ND | ERJ-1TYJ222U | Panasonic Electronic Components | Panasonic Electronic Components | RES SMD 2.2K OHM 5% 1W 2512 | 26621 | 0.72 | 0 | 1 | Tape & Reel (TR),Cut Tape (CT),Digi-Reel® | ERJ-1T | Active | 2.2 kOhms | ±5% | 1W | Thick Film | Automotive AEC-Q200 | ±200ppm/°C | -55°C ~ 155°C | 2512 (6432 Metric) | 2512 | AEC-Q200 | 0.252" L x 0.126" W (6.40mm x 3.20mm) | 0.028" (0.70mm) | 2 | - | 1TY | 2200 | 2.20 K | 5 % | #VALUE! |  | #VALUE! | ±200 | 2512 | -55 to +155 C | 222 | Grade 0 | 2201 |  | Panasonic | ERJ1TYJ222U
https://b2b-api.panasonic.eu/file_stream/pids/fileversion/1242 | //media.digikey.com/Renders/Panasonic%20Renders/ERJ-2512%20Pkg.jpg | PT2.4KXTR-ND,PT2.4KXCT-ND,PT2.4KXDKR-ND | ERJ-1TYJ242U | Panasonic Electronic Components | Panasonic Electronic Components | RES SMD 2.4K OHM 5% 1W 2512 | 0 | 0.72 | 0 | 1 | Tape & Reel (TR),Cut Tape (CT),Digi-Reel® | ERJ-1T | Active | 2.4 kOhms | ±5% | 1W | Thick Film | Automotive AEC-Q200 | ±200ppm/°C | -55°C ~ 155°C | 2512 (6432 Metric) | 2512 | AEC-Q200 | 0.252" L x 0.126" W (6.40mm x 3.20mm) | 0.028" (0.70mm) | 2 | - | 1TY | 2400 | 2.40 K | 5 % | #VALUE! |  | #VALUE! | ±200 | 2512 | -55 to +155 C | 242 | Grade 0 | 2401 |  | Panasonic | ERJ1TYJ242U
https://b2b-api.panasonic.eu/file_stream/pids/fileversion/1242 | //media.digikey.com/Renders/Panasonic%20Renders/ERJ-2512%20Pkg.jpg | PT2.7KXTR-ND,PT2.7KXCT-ND,PT2.7KXDKR-ND | ERJ-1TYJ272U | Panasonic Electronic Components | Panasonic Electronic Components | RES SMD 2.7K OHM 5% 1W 2512 | 0 | 0.72 | 0 | 1 | Tape & Reel (TR),Cut Tape (CT),Digi-Reel® | ERJ-1T | Active | 2.7 kOhms | ±5% | 1W | Thick Film | Automotive AEC-Q200 | ±200ppm/°C | -55°C ~ 155°C | 2512 (6432 Metric) | 2512 | AEC-Q200 | 0.252" L x 0.126" W (6.40mm x 3.20mm) | 0.028" (0.70mm) | 2 | - | 1TY | 2700 | 2.70 K | 5 % | #VALUE! |  | #VALUE! | ±200 | 2512 | -55 to +155 C | 272 | Grade 0 | 2701 |  | Panasonic | ERJ1TYJ272U
https://b2b-api.panasonic.eu/file_stream/pids/fileversion/1242 | //media.digikey.com/Renders/Panasonic%20Renders/ERJ-2512%20Pkg.jpg | PT3.0KXTR-ND,PT3.0KXCT-ND,PT3.0KXDKR-ND | ERJ-1TYJ302U | Panasonic Electronic Components | Panasonic Electronic Components | RES SMD 3K OHM 5% 1W 2512 | 6978 | 0.72 | 0 | 1 | Tape & Reel (TR),Cut Tape (CT),Digi-Reel® | ERJ-1T | Active | 3 kOhms | ±5% | 1W | Thick Film | Automotive AEC-Q200 | ±200ppm/°C | -55°C ~ 155°C | 2512 (6432 Metric) | 2512 | AEC-Q200 | 0.252" L x 0.126" W (6.40mm x 3.20mm) | 0.028" (0.70mm) | 2 | - | 1TY | 3000 | 3.00 K | 5 % | #VALUE! |  | #VALUE! | ±200 | 2512 | -55 to +155 C | 302 | Grade 0 | 3001 |  | Panasonic | ERJ1TYJ302U
//media.digikey.com/pdf/Data%20Sheets/Panasonic%20Resistors%20Thermistors%20PDFs/ERJ-xG,14,12(Z),1T_Rev_Apr_2015.pdf | //media.digikey.com/Renders/Panasonic%20Renders/ERJ-2512%20Pkg.jpg | PT3.3KXTR-ND,PT3.3KXCT-ND,PT3.3KXDKR-ND | ERJ-1TYJ332U | Panasonic Electronic Components | Panasonic Electronic Components | RES SMD 3.3K OHM 5% 1W 2512 | 58825 | 0.72 | 0 | 1 | Tape & Reel (TR),Cut Tape (CT),Digi-Reel® | ERJ-1T | Active | 3.3 kOhms | ±5% | 1W | Thick Film | Automotive AEC-Q200 | ±200ppm/°C | -55°C ~ 155°C | 2512 (6432 Metric) | 2512 | AEC-Q200 | 0.252" L x 0.126" W (6.40mm x 3.20mm) | 0.028" (0.70mm) | 2 | - | 1TY | 3300 | 3.30 K | 5 % | #VALUE! |  | #VALUE! | ±200 | 2512 | -55 to +155 C | 332 | Grade 0 | 3301 |  | Panasonic | ERJ1TYJ332U
https://b2b-api.panasonic.eu/file_stream/pids/fileversion/1242 | //media.digikey.com/Renders/Panasonic%20Renders/ERJ-2512%20Pkg.jpg | PT3.6KXTR-ND,PT3.6KXCT-ND,PT3.6KXDKR-ND | ERJ-1TYJ362U | Panasonic Electronic Components | Panasonic Electronic Components | RES SMD 3.6K OHM 5% 1W 2512 | 1670 | 0.72 | 0 | 1 | Tape & Reel (TR),Cut Tape (CT),Digi-Reel® | ERJ-1T | Active | 3.6 kOhms | ±5% | 1W | Thick Film | Automotive AEC-Q200 | ±200ppm/°C | -55°C ~ 155°C | 2512 (6432 Metric) | 2512 | AEC-Q200 | 0.252" L x 0.126" W (6.40mm x 3.20mm) | 0.028" (0.70mm) | 2 | - | 1TY | 3600 | 3.60 K | 5 % | #VALUE! |  | #VALUE! | ±200 | 2512 | -55 to +155 C | 362 | Grade 0 | 3601 |  | Panasonic | ERJ1TYJ362U
https://b2b-api.panasonic.eu/file_stream/pids/fileversion/1242 | //media.digikey.com/Renders/Panasonic%20Renders/ERJ-2512%20Pkg.jpg | PT3.9KXTR-ND,PT3.9KXCT-ND,PT3.9KXDKR-ND | ERJ-1TYJ392U | Panasonic Electronic Components | Panasonic Electronic Components | RES SMD 3.9K OHM 5% 1W 2512 | 204033 | 0.72 | 0 | 1 | Tape & Reel (TR),Cut Tape (CT),Digi-Reel® | ERJ-1T | Active | 3.9 kOhms | ±5% | 1W | Thick Film | Automotive AEC-Q200 | ±200ppm/°C | -55°C ~ 155°C | 2512 (6432 Metric) | 2512 | AEC-Q200 | 0.252" L x 0.126" W (6.40mm x 3.20mm) | 0.028" (0.70mm) | 2 | - | 1TY | 3900 | 3.90 K | 5 % | #VALUE! |  | #VALUE! | ±200 | 2512 | -55 to +155 C | 392 | Grade 0 | 3901 |  | Panasonic | ERJ1TYJ392U
https://b2b-api.panasonic.eu/file_stream/pids/fileversion/1242 | //media.digikey.com/Renders/Panasonic%20Renders/ERJ-2512%20Pkg.jpg | PT4.3KXTR-ND,PT4.3KXCT-ND,PT4.3KXDKR-ND | ERJ-1TYJ432U | Panasonic Electronic Components | Panasonic Electronic Components | RES SMD 4.3K OHM 5% 1W 2512 | 15 | 0.72 | 0 | 1 | Tape & Reel (TR),Cut Tape (CT),Digi-Reel® | ERJ-1T | Active | 4.3 kOhms | ±5% | 1W | Thick Film | Automotive AEC-Q200 | ±200ppm/°C | -55°C ~ 155°C | 2512 (6432 Metric) | 2512 | AEC-Q200 | 0.252" L x 0.126" W (6.40mm x 3.20mm) | 0.028" (0.70mm) | 2 | - | 1TY | 4300 | 4.30 K | 5 % | #VALUE! |  | #VALUE! | ±200 | 2512 | -55 to +155 C | 432 | Grade 0 | 4301 |  | Panasonic | ERJ1TYJ432U
https://b2b-api.panasonic.eu/file_stream/pids/fileversion/1242 | //media.digikey.com/Renders/Panasonic%20Renders/ERJ-2512%20Pkg.jpg | PT4.7KXTR-ND,PT4.7KXCT-ND,PT4.7KXDKR-ND | ERJ-1TYJ472U | Panasonic Electronic Components | Panasonic Electronic Components | RES SMD 4.7K OHM 5% 1W 2512 | 6419 | 0.72 | 0 | 1 | Tape & Reel (TR),Cut Tape (CT),Digi-Reel® | ERJ-1T | Active | 4.7 kOhms | ±5% | 1W | Thick Film | Automotive AEC-Q200 | ±200ppm/°C | -55°C ~ 155°C | 2512 (6432 Metric) | 2512 | AEC-Q200 | 0.252" L x 0.126" W (6.40mm x 3.20mm) | 0.028" (0.70mm) | 2 | - | 1TY | 4700 | 4.70 K | 5 % | #VALUE! |  | #VALUE! | ±200 | 2512 | -55 to +155 C | 472 | Grade 0 | 4701 |  | Panasonic | ERJ1TYJ472U
https://b2b-api.panasonic.eu/file_stream/pids/fileversion/1242 | //media.digikey.com/Renders/Panasonic%20Renders/ERJ-2512%20Pkg.jpg | PT5.1KXTR-ND,PT5.1KXCT-ND,PT5.1KXDKR-ND | ERJ-1TYJ512U | Panasonic Electronic Components | Panasonic Electronic Components | RES SMD 5.1K OHM 5% 1W 2512 | 7462 | 0.72 | 0 | 1 | Tape & Reel (TR),Cut Tape (CT),Digi-Reel® | ERJ-1T | Active | 5.1 kOhms | ±5% | 1W | Thick Film | Automotive AEC-Q200 | ±200ppm/°C | -55°C ~ 155°C | 2512 (6432 Metric) | 2512 | AEC-Q200 | 0.252" L x 0.126" W (6.40mm x 3.20mm) | 0.028" (0.70mm) | 2 | - | 1TY | 5100 | 5.10 K | 5 % | #VALUE! |  | #VALUE! | ±200 | 2512 | -55 to +155 C | 512 | Grade 0 | 5101 |  | Panasonic | ERJ1TYJ512U
https://b2b-api.panasonic.eu/file_stream/pids/fileversion/1242 | //media.digikey.com/Renders/Panasonic%20Renders/ERJ-2512%20Pkg.jpg | PT5.6KXTR-ND,PT5.6KXCT-ND,PT5.6KXDKR-ND | ERJ-1TYJ562U | Panasonic Electronic Components | Panasonic Electronic Components | RES SMD 5.6K OHM 5% 1W 2512 | 0 | 0.72 | 0 | 1 | Tape & Reel (TR),Cut Tape (CT),Digi-Reel® | ERJ-1T | Active | 5.6 kOhms | ±5% | 1W | Thick Film | Automotive AEC-Q200 | ±200ppm/°C | -55°C ~ 155°C | 2512 (6432 Metric) | 2512 | AEC-Q200 | 0.252" L x 0.126" W (6.40mm x 3.20mm) | 0.028" (0.70mm) | 2 | - | 1TY | 5600 | 5.60 K | 5 % | #VALUE! |  | #VALUE! | ±200 | 2512 | -55 to +155 C | 562 | Grade 0 | 5601 |  | Panasonic | ERJ1TYJ562U
https://b2b-api.panasonic.eu/file_stream/pids/fileversion/1242 | //media.digikey.com/Renders/Panasonic%20Renders/ERJ-2512%20Pkg.jpg | PT6.2KXTR-ND,PT6.2KXCT-ND,PT6.2KXDKR-ND | ERJ-1TYJ622U | Panasonic Electronic Components | Panasonic Electronic Components | RES SMD 6.2K OHM 5% 1W 2512 | 3900 | 0.72 | 0 | 1 | Tape & Reel (TR),Cut Tape (CT),Digi-Reel® | ERJ-1T | Active | 6.2 kOhms | ±5% | 1W | Thick Film | Automotive AEC-Q200 | ±200ppm/°C | -55°C ~ 155°C | 2512 (6432 Metric) | 2512 | AEC-Q200 | 0.252" L x 0.126" W (6.40mm x 3.20mm) | 0.028" (0.70mm) | 2 | - | 1TY | 6200 | 6.20 K | 5 % | #VALUE! |  | #VALUE! | ±200 | 2512 | -55 to +155 C | 622 | Grade 0 | 6201 |  | Panasonic | ERJ1TYJ622U
https://b2b-api.panasonic.eu/file_stream/pids/fileversion/1242 | //media.digikey.com/Renders/Panasonic%20Renders/ERJ-2512%20Pkg.jpg | PT6.8KXTR-ND,PT6.8KXCT-ND,PT6.8KXDKR-ND | ERJ-1TYJ682U | Panasonic Electronic Components | Panasonic Electronic Components | RES SMD 6.8K OHM 5% 1W 2512 | 0 | 0.72 | 0 | 1 | Tape & Reel (TR),Cut Tape (CT),Digi-Reel® | ERJ-1T | Active | 6.8 kOhms | ±5% | 1W | Thick Film | Automotive AEC-Q200 | ±200ppm/°C | -55°C ~ 155°C | 2512 (6432 Metric) | 2512 | AEC-Q200 | 0.252" L x 0.126" W (6.40mm x 3.20mm) | 0.028" (0.70mm) | 2 | - | 1TY | 6800 | 6.80 K | 5 % | #VALUE! |  | #VALUE! | ±200 | 2512 | -55 to +155 C | 682 | Grade 0 | 6801 |  | Panasonic | ERJ1TYJ682U
https://b2b-api.panasonic.eu/file_stream/pids/fileversion/1242 | //media.digikey.com/Renders/Panasonic%20Renders/ERJ-2512%20Pkg.jpg | PT7.5KXTR-ND,PT7.5KXCT-ND,PT7.5KXDKR-ND | ERJ-1TYJ752U | Panasonic Electronic Components | Panasonic Electronic Components | RES SMD 7.5K OHM 5% 1W 2512 | 621 | 0.72 | 0 | 1 | Tape & Reel (TR),Cut Tape (CT),Digi-Reel® | ERJ-1T | Active | 7.5 kOhms | ±5% | 1W | Thick Film | Automotive AEC-Q200 | ±200ppm/°C | -55°C ~ 155°C | 2512 (6432 Metric) | 2512 | AEC-Q200 | 0.252" L x 0.126" W (6.40mm x 3.20mm) | 0.028" (0.70mm) | 2 | - | 1TY | 7500 | 7.50 K | 5 % | #VALUE! |  | #VALUE! | ±200 | 2512 | -55 to +155 C | 752 | Grade 0 | 7501 |  | Panasonic | ERJ1TYJ752U
https://b2b-api.panasonic.eu/file_stream/pids/fileversion/1242 | //media.digikey.com/Renders/Panasonic%20Renders/ERJ-2512%20Pkg.jpg | PT8.2KXTR-ND,PT8.2KXCT-ND,PT8.2KXDKR-ND | ERJ-1TYJ822U | Panasonic Electronic Components | Panasonic Electronic Components | RES SMD 8.2K OHM 5% 1W 2512 | 0 | 0.72 | 0 | 1 | Tape & Reel (TR),Cut Tape (CT),Digi-Reel® | ERJ-1T | Active | 8.2 kOhms | ±5% | 1W | Thick Film | Automotive AEC-Q200 | ±200ppm/°C | -55°C ~ 155°C | 2512 (6432 Metric) | 2512 | AEC-Q200 | 0.252" L x 0.126" W (6.40mm x 3.20mm) | 0.028" (0.70mm) | 2 | - | 1TY | 8200 | 8.20 K | 5 % | #VALUE! |  | #VALUE! | ±200 | 2512 | -55 to +155 C | 822 | Grade 0 | 8201 |  | Panasonic | ERJ1TYJ822U
https://b2b-api.panasonic.eu/file_stream/pids/fileversion/1242 | //media.digikey.com/Renders/Panasonic%20Renders/ERJ-2512%20Pkg.jpg | PT9.1KXTR-ND,PT9.1KXCT-ND,PT9.1KXDKR-ND | ERJ-1TYJ912U | Panasonic Electronic Components | Panasonic Electronic Components | RES SMD 9.1K OHM 5% 1W 2512 | 3579 | 0.72 | 0 | 1 | Tape & Reel (TR),Cut Tape (CT),Digi-Reel® | ERJ-1T | Active | 9.1 kOhms | ±5% | 1W | Thick Film | Automotive AEC-Q200 | ±200ppm/°C | -55°C ~ 155°C | 2512 (6432 Metric) | 2512 | AEC-Q200 | 0.252" L x 0.126" W (6.40mm x 3.20mm) | 0.028" (0.70mm) | 2 | - | 1TY | 9100 | 9.10 K | 5 % | #VALUE! |  | #VALUE! | ±200 | 2512 | -55 to +155 C | 912 | Grade 0 | 9101 |  | Panasonic | ERJ1TYJ912U
//media.digikey.com/pdf/Data%20Sheets/Panasonic%20Resistors%20Thermistors%20PDFs/ERJ-xG,14,12(Z),1T_Rev_Apr_2015.pdf | //media.digikey.com/Renders/Panasonic%20Renders/ERJ-2512%20Pkg.jpg | PT10KXTR-ND,PT10KXCT-ND,PT10KXDKR-ND | ERJ-1TYJ103U | Panasonic Electronic Components | Panasonic Electronic Components | RES SMD 10K OHM 5% 1W 2512 | 0 | 0.72 | 0 | 1 | Tape & Reel (TR),Cut Tape (CT),Digi-Reel® | ERJ-1T | Active | 10 kOhms | ±5% | 1W | Thick Film | Automotive AEC-Q200 | ±200ppm/°C | -55°C ~ 155°C | 2512 (6432 Metric) | 2512 | AEC-Q200 | 0.252" L x 0.126" W (6.40mm x 3.20mm) | 0.028" (0.70mm) | 2 | - | 1TY | 10000 | 10.0 K | 5 % | #VALUE! |  | #VALUE! | ±200 | 2512 | -55 to +155 C | 103 | Grade 0 | 1002 |  | Panasonic | ERJ1TYJ103U
https://b2b-api.panasonic.eu/file_stream/pids/fileversion/1242 | //media.digikey.com/Renders/Panasonic%20Renders/ERJ-2512%20Pkg.jpg | PT11KXTR-ND,PT11KXCT-ND,PT11KXDKR-ND | ERJ-1TYJ113U | Panasonic Electronic Components | Panasonic Electronic Components | RES SMD 11K OHM 5% 1W 2512 | 5684 | 0.72 | 0 | 1 | Tape & Reel (TR),Cut Tape (CT),Digi-Reel® | ERJ-1T | Active | 11 kOhms | ±5% | 1W | Thick Film | Automotive AEC-Q200 | ±200ppm/°C | -55°C ~ 155°C | 2512 (6432 Metric) | 2512 | AEC-Q200 | 0.252" L x 0.126" W (6.40mm x 3.20mm) | 0.028" (0.70mm) | 2 | - | 1TY | 11000 | 11.0 K | 5 % | #VALUE! |  | #VALUE! | ±200 | 2512 | -55 to +155 C | 113 | Grade 0 | 1102 |  | Panasonic | ERJ1TYJ113U
https://b2b-api.panasonic.eu/file_stream/pids/fileversion/1242 | //media.digikey.com/Renders/Panasonic%20Renders/ERJ-2512%20Pkg.jpg | PT12KXTR-ND,PT12KXCT-ND,PT12KXDKR-ND | ERJ-1TYJ123U | Panasonic Electronic Components | Panasonic Electronic Components | RES SMD 12K OHM 5% 1W 2512 | 0 | 0.72 | 0 | 1 | Tape & Reel (TR),Cut Tape (CT),Digi-Reel® | ERJ-1T | Active | 12 kOhms | ±5% | 1W | Thick Film | Automotive AEC-Q200 | ±200ppm/°C | -55°C ~ 155°C | 2512 (6432 Metric) | 2512 | AEC-Q200 | 0.252" L x 0.126" W (6.40mm x 3.20mm) | 0.028" (0.70mm) | 2 | - | 1TY | 12000 | 12.0 K | 5 % | #VALUE! |  | #VALUE! | ±200 | 2512 | -55 to +155 C | 123 | Grade 0 | 1202 |  | Panasonic | ERJ1TYJ123U
https://b2b-api.panasonic.eu/file_stream/pids/fileversion/1242 | //media.digikey.com/Renders/Panasonic%20Renders/ERJ-2512%20Pkg.jpg | PT13KXTR-ND,PT13KXCT-ND,PT13KXDKR-ND | ERJ-1TYJ133U | Panasonic Electronic Components | Panasonic Electronic Components | RES SMD 13K OHM 5% 1W 2512 | 19 | 0.72 | 0 | 1 | Tape & Reel (TR),Cut Tape (CT),Digi-Reel® | ERJ-1T | Active | 13 kOhms | ±5% | 1W | Thick Film | Automotive AEC-Q200 | ±200ppm/°C | -55°C ~ 155°C | 2512 (6432 Metric) | 2512 | AEC-Q200 | 0.252" L x 0.126" W (6.40mm x 3.20mm) | 0.028" (0.70mm) | 2 | - | 1TY | 13000 | 13.0 K | 5 % | #VALUE! |  | #VALUE! | ±200 | 2512 | -55 to +155 C | 133 | Grade 0 | 1302 |  | Panasonic | ERJ1TYJ133U
//media.digikey.com/pdf/Data%20Sheets/Panasonic%20Resistors%20Thermistors%20PDFs/ERJ-xG,14,12(Z),1T_Rev_Apr_2015.pdf | //media.digikey.com/Renders/Panasonic%20Renders/ERJ-2512%20Pkg.jpg | PT15KXTR-ND,PT15KXCT-ND,PT15KXDKR-ND | ERJ-1TYJ153U | Panasonic Electronic Components | Panasonic Electronic Components | RES SMD 15K OHM 5% 1W 2512 | 2472 | 0.72 | 0 | 1 | Tape & Reel (TR),Cut Tape (CT),Digi-Reel® | ERJ-1T | Active | 15 kOhms | ±5% | 1W | Thick Film | Automotive AEC-Q200 | ±200ppm/°C | -55°C ~ 155°C | 2512 (6432 Metric) | 2512 | AEC-Q200 | 0.252" L x 0.126" W (6.40mm x 3.20mm) | 0.028" (0.70mm) | 2 | - | 1TY | 15000 | 15.0 K | 5 % | #VALUE! |  | #VALUE! | ±200 | 2512 | -55 to +155 C | 153 | Grade 0 | 1502 |  | Panasonic | ERJ1TYJ153U
https://b2b-api.panasonic.eu/file_stream/pids/fileversion/1242 | //media.digikey.com/Renders/Panasonic%20Renders/ERJ-2512%20Pkg.jpg | PT16KXTR-ND,PT16KXCT-ND,PT16KXDKR-ND | ERJ-1TYJ163U | Panasonic Electronic Components | Panasonic Electronic Components | RES SMD 16K OHM 5% 1W 2512 | 0 | 0.72 | 0 | 1 | Tape & Reel (TR),Cut Tape (CT),Digi-Reel® | ERJ-1T | Active | 16 kOhms | ±5% | 1W | Thick Film | Automotive AEC-Q200 | ±200ppm/°C | -55°C ~ 155°C | 2512 (6432 Metric) | 2512 | AEC-Q200 | 0.252" L x 0.126" W (6.40mm x 3.20mm) | 0.028" (0.70mm) | 2 | - | 1TY | 16000 | 16.0 K | 5 % | #VALUE! |  | #VALUE! | ±200 | 2512 | -55 to +155 C | 163 | Grade 0 | 1602 |  | Panasonic | ERJ1TYJ163U
https://b2b-api.panasonic.eu/file_stream/pids/fileversion/1242 | //media.digikey.com/Renders/Panasonic%20Renders/ERJ-2512%20Pkg.jpg | PT18KXTR-ND,PT18KXCT-ND,PT18KXDKR-ND | ERJ-1TYJ183U | Panasonic Electronic Components | Panasonic Electronic Components | RES SMD 18K OHM 5% 1W 2512 | 0 | 0.72 | 0 | 1 | Tape & Reel (TR),Cut Tape (CT),Digi-Reel® | ERJ-1T | Active | 18 kOhms | ±5% | 1W | Thick Film | Automotive AEC-Q200 | ±200ppm/°C | -55°C ~ 155°C | 2512 (6432 Metric) | 2512 | AEC-Q200 | 0.252" L x 0.126" W (6.40mm x 3.20mm) | 0.028" (0.70mm) | 2 | - | 1TY | 18000 | 18.0 K | 5 % | #VALUE! |  | #VALUE! | ±200 | 2512 | -55 to +155 C | 183 | Grade 0 | 1802 |  | Panasonic | ERJ1TYJ183U
https://b2b-api.panasonic.eu/file_stream/pids/fileversion/1242 | //media.digikey.com/Renders/Panasonic%20Renders/ERJ-2512%20Pkg.jpg | PT20KXTR-ND,PT20KXCT-ND,PT20KXDKR-ND | ERJ-1TYJ203U | Panasonic Electronic Components | Panasonic Electronic Components | RES SMD 20K OHM 5% 1W 2512 | 39042 | 0.72 | 0 | 1 | Tape & Reel (TR),Cut Tape (CT),Digi-Reel® | ERJ-1T | Active | 20 kOhms | ±5% | 1W | Thick Film | Automotive AEC-Q200 | ±200ppm/°C | -55°C ~ 155°C | 2512 (6432 Metric) | 2512 | AEC-Q200 | 0.252" L x 0.126" W (6.40mm x 3.20mm) | 0.028" (0.70mm) | 2 | - | 1TY | 20000 | 20.0 K | 5 % | #VALUE! |  | #VALUE! | ±200 | 2512 | -55 to +155 C | 203 | Grade 0 | 2002 |  | Panasonic | ERJ1TYJ203U
https://b2b-api.panasonic.eu/file_stream/pids/fileversion/1242 | //media.digikey.com/Renders/Panasonic%20Renders/ERJ-2512%20Pkg.jpg | PT22KXTR-ND,PT22KXCT-ND,PT22KXDKR-ND | ERJ-1TYJ223U | Panasonic Electronic Components | Panasonic Electronic Components | RES SMD 22K OHM 5% 1W 2512 | 4154 | 0.72 | 0 | 1 | Tape & Reel (TR),Cut Tape (CT),Digi-Reel® | ERJ-1T | Active | 22 kOhms | ±5% | 1W | Thick Film | Automotive AEC-Q200 | ±200ppm/°C | -55°C ~ 155°C | 2512 (6432 Metric) | 2512 | AEC-Q200 | 0.252" L x 0.126" W (6.40mm x 3.20mm) | 0.028" (0.70mm) | 2 | - | 1TY | 22000 | 22.0 K | 5 % | #VALUE! |  | #VALUE! | ±200 | 2512 | -55 to +155 C | 223 | Grade 0 | 2202 |  | Panasonic | ERJ1TYJ223U
https://b2b-api.panasonic.eu/file_stream/pids/fileversion/1242 | //media.digikey.com/Renders/Panasonic%20Renders/ERJ-2512%20Pkg.jpg | PT24KXTR-ND,PT24KXCT-ND,PT24KXDKR-ND | ERJ-1TYJ243U | Panasonic Electronic Components | Panasonic Electronic Components | RES SMD 24K OHM 5% 1W 2512 | 0 | 0.72 | 0 | 1 | Tape & Reel (TR),Cut Tape (CT),Digi-Reel® | ERJ-1T | Active | 24 kOhms | ±5% | 1W | Thick Film | Automotive AEC-Q200 | ±200ppm/°C | -55°C ~ 155°C | 2512 (6432 Metric) | 2512 | AEC-Q200 | 0.252" L x 0.126" W (6.40mm x 3.20mm) | 0.028" (0.70mm) | 2 | - | 1TY | 24000 | 24.0 K | 5 % | #VALUE! |  | #VALUE! | ±200 | 2512 | -55 to +155 C | 243 | Grade 0 | 2402 |  | Panasonic | ERJ1TYJ243U
//media.digikey.com/pdf/Data%20Sheets/Panasonic%20Resistors%20Thermistors%20PDFs/ERJ-xG,14,12(Z),1T_Rev_Apr_2015.pdf | //media.digikey.com/Renders/Panasonic%20Renders/ERJ-2512%20Pkg.jpg | PT27KXTR-ND,PT27KXCT-ND,PT27KXDKR-ND | ERJ-1TYJ273U | Panasonic Electronic Components | Panasonic Electronic Components | RES SMD 27K OHM 5% 1W 2512 | 0 | 0.72 | 0 | 1 | Tape & Reel (TR),Cut Tape (CT),Digi-Reel® | ERJ-1T | Active | 27 kOhms | ±5% | 1W | Thick Film | Automotive AEC-Q200 | ±200ppm/°C | -55°C ~ 155°C | 2512 (6432 Metric) | 2512 | AEC-Q200 | 0.252" L x 0.126" W (6.40mm x 3.20mm) | 0.028" (0.70mm) | 2 | - | 1TY | 27000 | 27.0 K | 5 % | #VALUE! |  | #VALUE! | ±200 | 2512 | -55 to +155 C | 273 | Grade 0 | 2702 |  | Panasonic | ERJ1TYJ273U
https://b2b-api.panasonic.eu/file_stream/pids/fileversion/1242 | //media.digikey.com/Renders/Panasonic%20Renders/ERJ-2512%20Pkg.jpg | PT30KXTR-ND,PT30KXCT-ND,PT30KXDKR-ND | ERJ-1TYJ303U | Panasonic Electronic Components | Panasonic Electronic Components | RES SMD 30K OHM 5% 1W 2512 | 0 | 0.72 | 0 | 1 | Tape & Reel (TR),Cut Tape (CT),Digi-Reel® | ERJ-1T | Active | 30 kOhms | ±5% | 1W | Thick Film | Automotive AEC-Q200 | ±200ppm/°C | -55°C ~ 155°C | 2512 (6432 Metric) | 2512 | AEC-Q200 | 0.252" L x 0.126" W (6.40mm x 3.20mm) | 0.028" (0.70mm) | 2 | - | 1TY | 30000 | 30.0 K | 5 % | #VALUE! |  | #VALUE! | ±200 | 2512 | -55 to +155 C | 303 | Grade 0 | 3002 |  | Panasonic | ERJ1TYJ303U
https://b2b-api.panasonic.eu/file_stream/pids/fileversion/1242 | //media.digikey.com/Renders/Panasonic%20Renders/ERJ-2512%20Pkg.jpg | PT33KXTR-ND,PT33KXCT-ND,PT33KXDKR-ND | ERJ-1TYJ333U | Panasonic Electronic Components | Panasonic Electronic Components | RES SMD 33K OHM 5% 1W 2512 | 4000 | 0.72 | 0 | 1 | Tape & Reel (TR),Cut Tape (CT),Digi-Reel® | ERJ-1T | Active | 33 kOhms | ±5% | 1W | Thick Film | Automotive AEC-Q200 | ±200ppm/°C | -55°C ~ 155°C | 2512 (6432 Metric) | 2512 | AEC-Q200 | 0.252" L x 0.126" W (6.40mm x 3.20mm) | 0.028" (0.70mm) | 2 | - | 1TY | 33000 | 33.0 K | 5 % | #VALUE! |  | #VALUE! | ±200 | 2512 | -55 to +155 C | 333 | Grade 0 | 3302 |  | Panasonic | ERJ1TYJ333U
https://b2b-api.panasonic.eu/file_stream/pids/fileversion/1242 | //media.digikey.com/Renders/Panasonic%20Renders/ERJ-2512%20Pkg.jpg | PT36KXTR-ND,PT36KXCT-ND,PT36KXDKR-ND | ERJ-1TYJ363U | Panasonic Electronic Components | Panasonic Electronic Components | RES SMD 36K OHM 5% 1W 2512 | 0 | 0.72 | 0 | 1 | Tape & Reel (TR),Cut Tape (CT),Digi-Reel® | ERJ-1T | Active | 36 kOhms | ±5% | 1W | Thick Film | Automotive AEC-Q200 | ±200ppm/°C | -55°C ~ 155°C | 2512 (6432 Metric) | 2512 | AEC-Q200 | 0.252" L x 0.126" W (6.40mm x 3.20mm) | 0.028" (0.70mm) | 2 | - | 1TY | 36000 | 36.0 K | 5 % | #VALUE! |  | #VALUE! | ±200 | 2512 | -55 to +155 C | 363 | Grade 0 | 3602 |  | Panasonic | ERJ1TYJ363U
https://b2b-api.panasonic.eu/file_stream/pids/fileversion/1242 | //media.digikey.com/Renders/Panasonic%20Renders/ERJ-2512%20Pkg.jpg | PT39KXTR-ND,PT39KXCT-ND,PT39KXDKR-ND | ERJ-1TYJ393U | Panasonic Electronic Components | Panasonic Electronic Components | RES SMD 39K OHM 5% 1W 2512 | 0 | 0.72 | 0 | 1 | Tape & Reel (TR),Cut Tape (CT),Digi-Reel® | ERJ-1T | Active | 39 kOhms | ±5% | 1W | Thick Film | Automotive AEC-Q200 | ±200ppm/°C | -55°C ~ 155°C | 2512 (6432 Metric) | 2512 | AEC-Q200 | 0.252" L x 0.126" W (6.40mm x 3.20mm) | 0.028" (0.70mm) | 2 | - | 1TY | 39000 | 39.0 K | 5 % | #VALUE! |  | #VALUE! | ±200 | 2512 | -55 to +155 C | 393 | Grade 0 | 3902 |  | Panasonic | ERJ1TYJ393U
//media.digikey.com/pdf/Data%20Sheets/Panasonic%20Resistors%20Thermistors%20PDFs/ERJ-xG,14,12(Z),1T_Rev_Apr_2015.pdf | //media.digikey.com/Renders/Panasonic%20Renders/ERJ-2512%20Pkg.jpg | PT43KXTR-ND,PT43KXCT-ND,PT43KXDKR-ND | ERJ-1TYJ433U | Panasonic Electronic Components | Panasonic Electronic Components | RES SMD 43K OHM 5% 1W 2512 | 63 | 0.72 | 0 | 1 | Tape & Reel (TR),Cut Tape (CT),Digi-Reel® | ERJ-1T | Active | 43 kOhms | ±5% | 1W | Thick Film | Automotive AEC-Q200 | ±200ppm/°C | -55°C ~ 155°C | 2512 (6432 Metric) | 2512 | AEC-Q200 | 0.252" L x 0.126" W (6.40mm x 3.20mm) | 0.028" (0.70mm) | 2 | - | 1TY | 43000 | 43.0 K | 5 % | #VALUE! |  | #VALUE! | ±200 | 2512 | -55 to +155 C | 433 | Grade 0 | 4302 |  | Panasonic | ERJ1TYJ433U
//media.digikey.com/pdf/Data%20Sheets/Panasonic%20Resistors%20Thermistors%20PDFs/ERJ-xG,14,12(Z),1T_Rev_Apr_2015.pdf | //media.digikey.com/Renders/Panasonic%20Renders/ERJ-2512%20Pkg.jpg | PT47KXTR-ND,PT47KXCT-ND,PT47KXDKR-ND | ERJ-1TYJ473U | Panasonic Electronic Components | Panasonic Electronic Components | RES SMD 47K OHM 5% 1W 2512 | 0 | 0.72 | 0 | 1 | Tape & Reel (TR),Cut Tape (CT),Digi-Reel® | ERJ-1T | Active | 47 kOhms | ±5% | 1W | Thick Film | Automotive AEC-Q200 | ±200ppm/°C | -55°C ~ 155°C | 2512 (6432 Metric) | 2512 | AEC-Q200 | 0.252" L x 0.126" W (6.40mm x 3.20mm) | 0.028" (0.70mm) | 2 | - | 1TY | 47000 | 47.0 K | 5 % | #VALUE! |  | #VALUE! | ±200 | 2512 | -55 to +155 C | 473 | Grade 0 | 4702 |  | Panasonic | ERJ1TYJ473U
https://b2b-api.panasonic.eu/file_stream/pids/fileversion/1242 | //media.digikey.com/Renders/Panasonic%20Renders/ERJ-2512%20Pkg.jpg | PT51KXTR-ND,PT51KXCT-ND,PT51KXDKR-ND | ERJ-1TYJ513U | Panasonic Electronic Components | Panasonic Electronic Components | RES SMD 51K OHM 5% 1W 2512 | 0 | 0.72 | 0 | 1 | Tape & Reel (TR),Cut Tape (CT),Digi-Reel® | ERJ-1T | Active | 51 kOhms | ±5% | 1W | Thick Film | Automotive AEC-Q200 | ±200ppm/°C | -55°C ~ 155°C | 2512 (6432 Metric) | 2512 | AEC-Q200 | 0.252" L x 0.126" W (6.40mm x 3.20mm) | 0.028" (0.70mm) | 2 | - | 1TY | 51000 | 51.0 K | 5 % | #VALUE! |  | #VALUE! | ±200 | 2512 | -55 to +155 C | 513 | Grade 0 | 5102 |  | Panasonic | ERJ1TYJ513U
https://b2b-api.panasonic.eu/file_stream/pids/fileversion/1242 | //media.digikey.com/Renders/Panasonic%20Renders/ERJ-2512%20Pkg.jpg | PT56KXTR-ND,PT56KXCT-ND,PT56KXDKR-ND | ERJ-1TYJ563U | Panasonic Electronic Components | Panasonic Electronic Components | RES SMD 56K OHM 5% 1W 2512 | 2500 | 0.72 | 0 | 1 | Tape & Reel (TR),Cut Tape (CT),Digi-Reel® | ERJ-1T | Active | 56 kOhms | ±5% | 1W | Thick Film | Automotive AEC-Q200 | ±200ppm/°C | -55°C ~ 155°C | 2512 (6432 Metric) | 2512 | AEC-Q200 | 0.252" L x 0.126" W (6.40mm x 3.20mm) | 0.028" (0.70mm) | 2 | - | 1TY | 56000 | 56.0 K | 5 % | #VALUE! |  | #VALUE! | ±200 | 2512 | -55 to +155 C | 563 | Grade 0 | 5602 |  | Panasonic | ERJ1TYJ563U
https://b2b-api.panasonic.eu/file_stream/pids/fileversion/1242 | //media.digikey.com/Renders/Panasonic%20Renders/ERJ-2512%20Pkg.jpg | PT62KXTR-ND,PT62KXCT-ND,PT62KXDKR-ND | ERJ-1TYJ623U | Panasonic Electronic Components | Panasonic Electronic Components | RES SMD 62K OHM 5% 1W 2512 | 200 | 0.72 | 0 | 1 | Tape & Reel (TR),Cut Tape (CT),Digi-Reel® | ERJ-1T | Active | 62 kOhms | ±5% | 1W | Thick Film | Automotive AEC-Q200 | ±200ppm/°C | -55°C ~ 155°C | 2512 (6432 Metric) | 2512 | AEC-Q200 | 0.252" L x 0.126" W (6.40mm x 3.20mm) | 0.028" (0.70mm) | 2 | - | 1TY | 62000 | 62.0 K | 5 % | #VALUE! |  | #VALUE! | ±200 | 2512 | -55 to +155 C | 623 | Grade 0 | 6202 |  | Panasonic | ERJ1TYJ623U
https://b2b-api.panasonic.eu/file_stream/pids/fileversion/1242 | //media.digikey.com/Renders/Panasonic%20Renders/ERJ-2512%20Pkg.jpg | PT68KXTR-ND,PT68KXCT-ND,PT68KXDKR-ND | ERJ-1TYJ683U | Panasonic Electronic Components | Panasonic Electronic Components | RES SMD 68K OHM 5% 1W 2512 | 0 | 0.72 | 0 | 1 | Tape & Reel (TR),Cut Tape (CT),Digi-Reel® | ERJ-1T | Active | 68 kOhms | ±5% | 1W | Thick Film | Automotive AEC-Q200 | ±200ppm/°C | -55°C ~ 155°C | 2512 (6432 Metric) | 2512 | AEC-Q200 | 0.252" L x 0.126" W (6.40mm x 3.20mm) | 0.028" (0.70mm) | 2 | - | 1TY | 68000 | 68.0 K | 5 % | #VALUE! |  | #VALUE! | ±200 | 2512 | -55 to +155 C | 683 | Grade 0 | 6802 |  | Panasonic | ERJ1TYJ683U
https://b2b-api.panasonic.eu/file_stream/pids/fileversion/1242 | //media.digikey.com/Renders/Panasonic%20Renders/ERJ-2512%20Pkg.jpg | PT75KXTR-ND,PT75KXCT-ND,PT75KXDKR-ND | ERJ-1TYJ753U | Panasonic Electronic Components | Panasonic Electronic Components | RES SMD 75K OHM 5% 1W 2512 | 10000 | 0.72 | 0 | 1 | Tape & Reel (TR),Cut Tape (CT),Digi-Reel® | ERJ-1T | Active | 75 kOhms | ±5% | 1W | Thick Film | Automotive AEC-Q200 | ±200ppm/°C | -55°C ~ 155°C | 2512 (6432 Metric) | 2512 | AEC-Q200 | 0.252" L x 0.126" W (6.40mm x 3.20mm) | 0.028" (0.70mm) | 2 | - | 1TY | 75000 | 75.0 K | 5 % | #VALUE! |  | #VALUE! | ±200 | 2512 | -55 to +155 C | 753 | Grade 0 | 7502 |  | Panasonic | ERJ1TYJ753U
https://b2b-api.panasonic.eu/file_stream/pids/fileversion/1242 | //media.digikey.com/Renders/Panasonic%20Renders/ERJ-2512%20Pkg.jpg | PT82KXTR-ND,PT82KXCT-ND,PT82KXDKR-ND | ERJ-1TYJ823U | Panasonic Electronic Components | Panasonic Electronic Components | RES SMD 82K OHM 5% 1W 2512 | 3203 | 0.72 | 0 | 1 | Tape & Reel (TR),Cut Tape (CT),Digi-Reel® | ERJ-1T | Active | 82 kOhms | ±5% | 1W | Thick Film | Automotive AEC-Q200 | ±200ppm/°C | -55°C ~ 155°C | 2512 (6432 Metric) | 2512 | AEC-Q200 | 0.252" L x 0.126" W (6.40mm x 3.20mm) | 0.028" (0.70mm) | 2 | - | 1TY | 82000 | 82.0 K | 5 % | #VALUE! |  | #VALUE! | ±200 | 2512 | -55 to +155 C | 823 | Grade 0 | 8202 |  | Panasonic | ERJ1TYJ823U
https://b2b-api.panasonic.eu/file_stream/pids/fileversion/1242 | //media.digikey.com/Renders/Panasonic%20Renders/ERJ-2512%20Pkg.jpg | PT91KXTR-ND,PT91KXCT-ND,PT91KXDKR-ND | ERJ-1TYJ913U | Panasonic Electronic Components | Panasonic Electronic Components | RES SMD 91K OHM 5% 1W 2512 | 3910 | 0.72 | 0 | 1 | Tape & Reel (TR),Cut Tape (CT),Digi-Reel® | ERJ-1T | Active | 91 kOhms | ±5% | 1W | Thick Film | Automotive AEC-Q200 | ±200ppm/°C | -55°C ~ 155°C | 2512 (6432 Metric) | 2512 | AEC-Q200 | 0.252" L x 0.126" W (6.40mm x 3.20mm) | 0.028" (0.70mm) | 2 | - | 1TY | 91000 | 91.0 K | 5 % | #VALUE! |  | #VALUE! | ±200 | 2512 | -55 to +155 C | 913 | Grade 0 | 9102 |  | Panasonic | ERJ1TYJ913U
https://b2b-api.panasonic.eu/file_stream/pids/fileversion/1242 | //media.digikey.com/Renders/Panasonic%20Renders/ERJ-2512%20Pkg.jpg | PT100KXTR-ND,PT100KXCT-ND,PT100KXDKR-ND | ERJ-1TYJ104U | Panasonic Electronic Components | Panasonic Electronic Components | RES SMD 100K OHM 5% 1W 2512 | 0 | 0.72 | 0 | 1 | Tape & Reel (TR),Cut Tape (CT),Digi-Reel® | ERJ-1T | Active | 100 kOhms | ±5% | 1W | Thick Film | Automotive AEC-Q200 | ±200ppm/°C | -55°C ~ 155°C | 2512 (6432 Metric) | 2512 | AEC-Q200 | 0.252" L x 0.126" W (6.40mm x 3.20mm) | 0.028" (0.70mm) | 2 | - | 1TY | 100000 | 100 K | 5 % | #VALUE! |  | #VALUE! | ±200 | 2512 | -55 to +155 C | 104 | Grade 0 | 1003 |  | Panasonic | ERJ1TYJ104U
https://b2b-api.panasonic.eu/file_stream/pids/fileversion/1242 | //media.digikey.com/Renders/Panasonic%20Renders/ERJ-2512%20Pkg.jpg | PT110KXTR-ND,PT110KXCT-ND,PT110KXDKR-ND | ERJ-1TYJ114U | Panasonic Electronic Components | Panasonic Electronic Components | RES SMD 110K OHM 5% 1W 2512 | 6098 | 0.72 | 0 | 1 | Tape & Reel (TR),Cut Tape (CT),Digi-Reel® | ERJ-1T | Active | 110 kOhms | ±5% | 1W | Thick Film | Automotive AEC-Q200 | ±200ppm/°C | -55°C ~ 155°C | 2512 (6432 Metric) | 2512 | AEC-Q200 | 0.252" L x 0.126" W (6.40mm x 3.20mm) | 0.028" (0.70mm) | 2 | - | 1TY | 110000 | 110 K | 5 % | #VALUE! |  | #VALUE! | ±200 | 2512 | -55 to +155 C | 114 | Grade 0 | 1103 |  | Panasonic | ERJ1TYJ114U
https://b2b-api.panasonic.eu/file_stream/pids/fileversion/1242 | //media.digikey.com/Renders/Panasonic%20Renders/ERJ-2512%20Pkg.jpg | PT120KXTR-ND,PT120KXCT-ND,PT120KXDKR-ND | ERJ-1TYJ124U | Panasonic Electronic Components | Panasonic Electronic Components | RES SMD 120K OHM 5% 1W 2512 | 0 | 0.72 | 0 | 1 | Tape & Reel (TR),Cut Tape (CT),Digi-Reel® | ERJ-1T | Active | 120 kOhms | ±5% | 1W | Thick Film | Automotive AEC-Q200 | ±200ppm/°C | -55°C ~ 155°C | 2512 (6432 Metric) | 2512 | AEC-Q200 | 0.252" L x 0.126" W (6.40mm x 3.20mm) | 0.028" (0.70mm) | 2 | - | 1TY | 120000 | 120 K | 5 % | #VALUE! |  | #VALUE! | ±200 | 2512 | -55 to +155 C | 124 | Grade 0 | 1203 |  | Panasonic | ERJ1TYJ124U
https://b2b-api.panasonic.eu/file_stream/pids/fileversion/1242 | //media.digikey.com/Renders/Panasonic%20Renders/ERJ-2512%20Pkg.jpg | PT130KXTR-ND,PT130KXCT-ND,PT130KXDKR-ND | ERJ-1TYJ134U | Panasonic Electronic Components | Panasonic Electronic Components | RES SMD 130K OHM 5% 1W 2512 | 7200 | 0.72 | 0 | 1 | Tape & Reel (TR),Cut Tape (CT),Digi-Reel® | ERJ-1T | Active | 130 kOhms | ±5% | 1W | Thick Film | Automotive AEC-Q200 | ±200ppm/°C | -55°C ~ 155°C | 2512 (6432 Metric) | 2512 | AEC-Q200 | 0.252" L x 0.126" W (6.40mm x 3.20mm) | 0.028" (0.70mm) | 2 | - | 1TY | 130000 | 130 K | 5 % | #VALUE! |  | #VALUE! | ±200 | 2512 | -55 to +155 C | 134 | Grade 0 | 1303 |  | Panasonic | ERJ1TYJ134U
https://b2b-api.panasonic.eu/file_stream/pids/fileversion/1242 | //media.digikey.com/Renders/Panasonic%20Renders/ERJ-2512%20Pkg.jpg | PT150KXTR-ND,PT150KXCT-ND,PT150KXDKR-ND | ERJ-1TYJ154U | Panasonic Electronic Components | Panasonic Electronic Components | RES SMD 150K OHM 5% 1W 2512 | 0 | 0.72 | 0 | 1 | Tape & Reel (TR),Cut Tape (CT),Digi-Reel® | ERJ-1T | Active | 150 kOhms | ±5% | 1W | Thick Film | Automotive AEC-Q200 | ±200ppm/°C | -55°C ~ 155°C | 2512 (6432 Metric) | 2512 | AEC-Q200 | 0.252" L x 0.126" W (6.40mm x 3.20mm) | 0.028" (0.70mm) | 2 | - | 1TY | 150000 | 150 K | 5 % | #VALUE! |  | #VALUE! | ±200 | 2512 | -55 to +155 C | 154 | Grade 0 | 1503 |  | Panasonic | ERJ1TYJ154U
https://b2b-api.panasonic.eu/file_stream/pids/fileversion/1242 | //media.digikey.com/Renders/Panasonic%20Renders/ERJ-2512%20Pkg.jpg | PT160KXTR-ND,PT160KXCT-ND,PT160KXDKR-ND | ERJ-1TYJ164U | Panasonic Electronic Components | Panasonic Electronic Components | RES SMD 160K OHM 5% 1W 2512 | 0 | 0.72 | 0 | 1 | Tape & Reel (TR),Cut Tape (CT),Digi-Reel® | ERJ-1T | Active | 160 kOhms | ±5% | 1W | Thick Film | Automotive AEC-Q200 | ±200ppm/°C | -55°C ~ 155°C | 2512 (6432 Metric) | 2512 | AEC-Q200 | 0.252" L x 0.126" W (6.40mm x 3.20mm) | 0.028" (0.70mm) | 2 | - | 1TY | 160000 | 160 K | 5 % | #VALUE! |  | #VALUE! | ±200 | 2512 | -55 to +155 C | 164 | Grade 0 | 1603 |  | Panasonic | ERJ1TYJ164U
https://b2b-api.panasonic.eu/file_stream/pids/fileversion/1242 | //media.digikey.com/Renders/Panasonic%20Renders/ERJ-2512%20Pkg.jpg | PT180KXTR-ND,PT180KXCT-ND,PT180KXDKR-ND | ERJ-1TYJ184U | Panasonic Electronic Components | Panasonic Electronic Components | RES SMD 180K OHM 5% 1W 2512 | 4719 | 0.72 | 0 | 1 | Tape & Reel (TR),Cut Tape (CT),Digi-Reel® | ERJ-1T | Active | 180 kOhms | ±5% | 1W | Thick Film | Automotive AEC-Q200 | ±200ppm/°C | -55°C ~ 155°C | 2512 (6432 Metric) | 2512 | AEC-Q200 | 0.252" L x 0.126" W (6.40mm x 3.20mm) | 0.028" (0.70mm) | 2 | - | 1TY | 180000 | 180 K | 5 % | #VALUE! |  | #VALUE! | ±200 | 2512 | -55 to +155 C | 184 | Grade 0 | 1803 |  | Panasonic | ERJ1TYJ184U
https://b2b-api.panasonic.eu/file_stream/pids/fileversion/1242 | //media.digikey.com/Renders/Panasonic%20Renders/ERJ-2512%20Pkg.jpg | PT200KXTR-ND,PT200KXCT-ND,PT200KXDKR-ND | ERJ-1TYJ204U | Panasonic Electronic Components | Panasonic Electronic Components | RES SMD 200K OHM 5% 1W 2512 | 2895 | 0.72 | 0 | 1 | Tape & Reel (TR),Cut Tape (CT),Digi-Reel® | ERJ-1T | Active | 200 kOhms | ±5% | 1W | Thick Film | Automotive AEC-Q200 | ±200ppm/°C | -55°C ~ 155°C | 2512 (6432 Metric) | 2512 | AEC-Q200 | 0.252" L x 0.126" W (6.40mm x 3.20mm) | 0.028" (0.70mm) | 2 | - | 1TY | 200000 | 200 K | 5 % | #VALUE! |  | #VALUE! | ±200 | 2512 | -55 to +155 C | 204 | Grade 0 | 2003 |  | Panasonic | ERJ1TYJ204U
https://b2b-api.panasonic.eu/file_stream/pids/fileversion/1242 | //media.digikey.com/Renders/Panasonic%20Renders/ERJ-2512%20Pkg.jpg | PT220KXTR-ND,PT220KXCT-ND,PT220KXDKR-ND | ERJ-1TYJ224U | Panasonic Electronic Components | Panasonic Electronic Components | RES SMD 220K OHM 5% 1W 2512 | 5293 | 0.72 | 0 | 1 | Tape & Reel (TR),Cut Tape (CT),Digi-Reel® | ERJ-1T | Active | 220 kOhms | ±5% | 1W | Thick Film | Automotive AEC-Q200 | ±200ppm/°C | -55°C ~ 155°C | 2512 (6432 Metric) | 2512 | AEC-Q200 | 0.252" L x 0.126" W (6.40mm x 3.20mm) | 0.028" (0.70mm) | 2 | - | 1TY | 220000 | 220 K | 5 % | #VALUE! |  | #VALUE! | ±200 | 2512 | -55 to +155 C | 224 | Grade 0 | 2203 |  | Panasonic | ERJ1TYJ224U
https://b2b-api.panasonic.eu/file_stream/pids/fileversion/1242 | //media.digikey.com/Renders/Panasonic%20Renders/ERJ-2512%20Pkg.jpg | PT240KXTR-ND,PT240KXCT-ND,PT240KXDKR-ND | ERJ-1TYJ244U | Panasonic Electronic Components | Panasonic Electronic Components | RES SMD 240K OHM 5% 1W 2512 | 0 | 0.72 | 0 | 1 | Tape & Reel (TR),Cut Tape (CT),Digi-Reel® | ERJ-1T | Active | 240 kOhms | ±5% | 1W | Thick Film | Automotive AEC-Q200 | ±200ppm/°C | -55°C ~ 155°C | 2512 (6432 Metric) | 2512 | AEC-Q200 | 0.252" L x 0.126" W (6.40mm x 3.20mm) | 0.028" (0.70mm) | 2 | - | 1TY | 240000 | 240 K | 5 % | #VALUE! |  | #VALUE! | ±200 | 2512 | -55 to +155 C | 244 | Grade 0 | 2403 |  | Panasonic | ERJ1TYJ244U
https://b2b-api.panasonic.eu/file_stream/pids/fileversion/1242 | //media.digikey.com/Renders/Panasonic%20Renders/ERJ-2512%20Pkg.jpg | PT270KXTR-ND,PT270KXCT-ND,PT270KXDKR-ND | ERJ-1TYJ274U | Panasonic Electronic Components | Panasonic Electronic Components | RES SMD 270K OHM 5% 1W 2512 | 0 | 0.72 | 0 | 1 | Tape & Reel (TR),Cut Tape (CT),Digi-Reel® | ERJ-1T | Active | 270 kOhms | ±5% | 1W | Thick Film | Automotive AEC-Q200 | ±200ppm/°C | -55°C ~ 155°C | 2512 (6432 Metric) | 2512 | AEC-Q200 | 0.252" L x 0.126" W (6.40mm x 3.20mm) | 0.028" (0.70mm) | 2 | - | 1TY | 270000 | 270 K | 5 % | #VALUE! |  | #VALUE! | ±200 | 2512 | -55 to +155 C | 274 | Grade 0 | 2703 |  | Panasonic | ERJ1TYJ274U
https://b2b-api.panasonic.eu/file_stream/pids/fileversion/1242 | //media.digikey.com/Renders/Panasonic%20Renders/ERJ-2512%20Pkg.jpg | PT300KXTR-ND,PT300KXCT-ND,PT300KXDKR-ND | ERJ-1TYJ304U | Panasonic Electronic Components | Panasonic Electronic Components | RES SMD 300K OHM 5% 1W 2512 | 3098 | 0.72 | 0 | 1 | Tape & Reel (TR),Cut Tape (CT),Digi-Reel® | ERJ-1T | Active | 300 kOhms | ±5% | 1W | Thick Film | Automotive AEC-Q200 | ±200ppm/°C | -55°C ~ 155°C | 2512 (6432 Metric) | 2512 | AEC-Q200 | 0.252" L x 0.126" W (6.40mm x 3.20mm) | 0.028" (0.70mm) | 2 | - | 1TY | 300000 | 300 K | 5 % | #VALUE! |  | #VALUE! | ±200 | 2512 | -55 to +155 C | 304 | Grade 0 | 3003 |  | Panasonic | ERJ1TYJ304U
//media.digikey.com/pdf/Data%20Sheets/Panasonic%20Resistors%20Thermistors%20PDFs/ERJ-xG,14,12(Z),1T_Rev_Apr_2015.pdf | //media.digikey.com/Renders/Panasonic%20Renders/ERJ-2512%20Pkg.jpg | PT330KXTR-ND,PT330KXCT-ND,PT330KXDKR-ND | ERJ-1TYJ334U | Panasonic Electronic Components | Panasonic Electronic Components | RES SMD 330K OHM 5% 1W 2512 | 8820 | 0.72 | 0 | 1 | Tape & Reel (TR),Cut Tape (CT),Digi-Reel® | ERJ-1T | Active | 330 kOhms | ±5% | 1W | Thick Film | Automotive AEC-Q200 | ±200ppm/°C | -55°C ~ 155°C | 2512 (6432 Metric) | 2512 | AEC-Q200 | 0.252" L x 0.126" W (6.40mm x 3.20mm) | 0.028" (0.70mm) | 2 | - | 1TY | 330000 | 330 K | 5 % | #VALUE! |  | #VALUE! | ±200 | 2512 | -55 to +155 C | 334 | Grade 0 | 3303 |  | Panasonic | ERJ1TYJ334U
https://b2b-api.panasonic.eu/file_stream/pids/fileversion/1242 | //media.digikey.com/Renders/Panasonic%20Renders/ERJ-2512%20Pkg.jpg | PT360KXTR-ND,PT360KXCT-ND,PT360KXDKR-ND | ERJ-1TYJ364U | Panasonic Electronic Components | Panasonic Electronic Components | RES SMD 360K OHM 5% 1W 2512 | 1299 | 0.72 | 0 | 1 | Tape & Reel (TR),Cut Tape (CT),Digi-Reel® | ERJ-1T | Active | 360 kOhms | ±5% | 1W | Thick Film | Automotive AEC-Q200 | ±200ppm/°C | -55°C ~ 155°C | 2512 (6432 Metric) | 2512 | AEC-Q200 | 0.252" L x 0.126" W (6.40mm x 3.20mm) | 0.028" (0.70mm) | 2 | - | 1TY | 360000 | 360 K | 5 % | #VALUE! |  | #VALUE! | ±200 | 2512 | -55 to +155 C | 364 | Grade 0 | 3603 |  | Panasonic | ERJ1TYJ364U
https://b2b-api.panasonic.eu/file_stream/pids/fileversion/1242 | //media.digikey.com/Renders/Panasonic%20Renders/ERJ-2512%20Pkg.jpg | PT390KXTR-ND,PT390KXCT-ND,PT390KXDKR-ND | ERJ-1TYJ394U | Panasonic Electronic Components | Panasonic Electronic Components | RES SMD 390K OHM 5% 1W 2512 | 6038 | 0.72 | 0 | 1 | Tape & Reel (TR),Cut Tape (CT),Digi-Reel® | ERJ-1T | Active | 390 kOhms | ±5% | 1W | Thick Film | Automotive AEC-Q200 | ±200ppm/°C | -55°C ~ 155°C | 2512 (6432 Metric) | 2512 | AEC-Q200 | 0.252" L x 0.126" W (6.40mm x 3.20mm) | 0.028" (0.70mm) | 2 | - | 1TY | 390000 | 390 K | 5 % | #VALUE! |  | #VALUE! | ±200 | 2512 | -55 to +155 C | 394 | Grade 0 | 3903 |  | Panasonic | ERJ1TYJ394U
//media.digikey.com/pdf/Data%20Sheets/Panasonic%20Resistors%20Thermistors%20PDFs/ERJ-xG,14,12(Z),1T_Rev_Apr_2015.pdf | //media.digikey.com/Renders/Panasonic%20Renders/ERJ-2512%20Pkg.jpg | PT430KXTR-ND,PT430KXCT-ND,PT430KXDKR-ND | ERJ-1TYJ434U | Panasonic Electronic Components | Panasonic Electronic Components | RES SMD 430K OHM 5% 1W 2512 | 3998 | 0.72 | 0 | 1 | Tape & Reel (TR),Cut Tape (CT),Digi-Reel® | ERJ-1T | Active | 430 kOhms | ±5% | 1W | Thick Film | Automotive AEC-Q200 | ±200ppm/°C | -55°C ~ 155°C | 2512 (6432 Metric) | 2512 | AEC-Q200 | 0.252" L x 0.126" W (6.40mm x 3.20mm) | 0.028" (0.70mm) | 2 | - | 1TY | 430000 | 430 K | 5 % | #VALUE! |  | #VALUE! | ±200 | 2512 | -55 to +155 C | 434 | Grade 0 | 4303 |  | Panasonic | ERJ1TYJ434U
https://b2b-api.panasonic.eu/file_stream/pids/fileversion/1242 | //media.digikey.com/Renders/Panasonic%20Renders/ERJ-2512%20Pkg.jpg | PT470KXTR-ND,PT470KXCT-ND,PT470KXDKR-ND | ERJ-1TYJ474U | Panasonic Electronic Components | Panasonic Electronic Components | RES SMD 470K OHM 5% 1W 2512 | 50 | 0.72 | 0 | 1 | Tape & Reel (TR),Cut Tape (CT),Digi-Reel® | ERJ-1T | Active | 470 kOhms | ±5% | 1W | Thick Film | Automotive AEC-Q200 | ±200ppm/°C | -55°C ~ 155°C | 2512 (6432 Metric) | 2512 | AEC-Q200 | 0.252" L x 0.126" W (6.40mm x 3.20mm) | 0.028" (0.70mm) | 2 | - | 1TY | 470000 | 470 K | 5 % | #VALUE! |  | #VALUE! | ±200 | 2512 | -55 to +155 C | 474 | Grade 0 | 4703 |  | Panasonic | ERJ1TYJ474U
https://b2b-api.panasonic.eu/file_stream/pids/fileversion/1242 | //media.digikey.com/Renders/Panasonic%20Renders/ERJ-2512%20Pkg.jpg | PT510KXTR-ND,PT510KXCT-ND,PT510KXDKR-ND | ERJ-1TYJ514U | Panasonic Electronic Components | Panasonic Electronic Components | RES SMD 510K OHM 5% 1W 2512 | 0 | 0.72 | 0 | 1 | Tape & Reel (TR),Cut Tape (CT),Digi-Reel® | ERJ-1T | Active | 510 kOhms | ±5% | 1W | Thick Film | Automotive AEC-Q200 | ±200ppm/°C | -55°C ~ 155°C | 2512 (6432 Metric) | 2512 | AEC-Q200 | 0.252" L x 0.126" W (6.40mm x 3.20mm) | 0.028" (0.70mm) | 2 | - | 1TY | 510000 | 510 K | 5 % | #VALUE! |  | #VALUE! | ±200 | 2512 | -55 to +155 C | 514 | Grade 0 | 5103 |  | Panasonic | ERJ1TYJ514U
https://b2b-api.panasonic.eu/file_stream/pids/fileversion/1242 | //media.digikey.com/Renders/Panasonic%20Renders/ERJ-2512%20Pkg.jpg | PT560KXTR-ND,PT560KXCT-ND,PT560KXDKR-ND | ERJ-1TYJ564U | Panasonic Electronic Components | Panasonic Electronic Components | RES SMD 560K OHM 5% 1W 2512 | 7020 | 0.72 | 0 | 1 | Tape & Reel (TR),Cut Tape (CT),Digi-Reel® | ERJ-1T | Active | 560 kOhms | ±5% | 1W | Thick Film | Automotive AEC-Q200 | ±200ppm/°C | -55°C ~ 155°C | 2512 (6432 Metric) | 2512 | AEC-Q200 | 0.252" L x 0.126" W (6.40mm x 3.20mm) | 0.028" (0.70mm) | 2 | - | 1TY | 560000 | 560 K | 5 % | #VALUE! |  | #VALUE! | ±200 | 2512 | -55 to +155 C | 564 | Grade 0 | 5603 |  | Panasonic | ERJ1TYJ564U
//media.digikey.com/pdf/Data%20Sheets/Panasonic%20Resistors%20Thermistors%20PDFs/ERJ-xG,14,12(Z),1T_Rev_Apr_2015.pdf | //media.digikey.com/Renders/Panasonic%20Renders/ERJ-2512%20Pkg.jpg | PT620KXTR-ND,PT620KXCT-ND,PT620KXDKR-ND | ERJ-1TYJ624U | Panasonic Electronic Components | Panasonic Electronic Components | RES SMD 620K OHM 5% 1W 2512 | 0 | 0.72 | 0 | 1 | Tape & Reel (TR),Cut Tape (CT),Digi-Reel® | ERJ-1T | Active | 620 kOhms | ±5% | 1W | Thick Film | Automotive AEC-Q200 | ±200ppm/°C | -55°C ~ 155°C | 2512 (6432 Metric) | 2512 | AEC-Q200 | 0.252" L x 0.126" W (6.40mm x 3.20mm) | 0.028" (0.70mm) | 2 | - | 1TY | 620000 | 620 K | 5 % | #VALUE! |  | #VALUE! | ±200 | 2512 | -55 to +155 C | 624 | Grade 0 | 6203 |  | Panasonic | ERJ1TYJ624U
https://b2b-api.panasonic.eu/file_stream/pids/fileversion/1242 | //media.digikey.com/Renders/Panasonic%20Renders/ERJ-2512%20Pkg.jpg | PT680KXTR-ND,PT680KXCT-ND,PT680KXDKR-ND | ERJ-1TYJ684U | Panasonic Electronic Components | Panasonic Electronic Components | RES SMD 680K OHM 5% 1W 2512 | 1557 | 0.72 | 0 | 1 | Tape & Reel (TR),Cut Tape (CT),Digi-Reel® | ERJ-1T | Active | 680 kOhms | ±5% | 1W | Thick Film | Automotive AEC-Q200 | ±200ppm/°C | -55°C ~ 155°C | 2512 (6432 Metric) | 2512 | AEC-Q200 | 0.252" L x 0.126" W (6.40mm x 3.20mm) | 0.028" (0.70mm) | 2 | - | 1TY | 680000 | 680 K | 5 % | #VALUE! |  | #VALUE! | ±200 | 2512 | -55 to +155 C | 684 | Grade 0 | 6803 |  | Panasonic | ERJ1TYJ684U
https://b2b-api.panasonic.eu/file_stream/pids/fileversion/1242 | //media.digikey.com/Renders/Panasonic%20Renders/ERJ-2512%20Pkg.jpg | PT750KXTR-ND,PT750KXCT-ND,PT750KXDKR-ND | ERJ-1TYJ754U | Panasonic Electronic Components | Panasonic Electronic Components | RES SMD 750K OHM 5% 1W 2512 | 3706 | 0.72 | 0 | 1 | Tape & Reel (TR),Cut Tape (CT),Digi-Reel® | ERJ-1T | Active | 750 kOhms | ±5% | 1W | Thick Film | Automotive AEC-Q200 | ±200ppm/°C | -55°C ~ 155°C | 2512 (6432 Metric) | 2512 | AEC-Q200 | 0.252" L x 0.126" W (6.40mm x 3.20mm) | 0.028" (0.70mm) | 2 | - | 1TY | 750000 | 750 K | 5 % | #VALUE! |  | #VALUE! | ±200 | 2512 | -55 to +155 C | 754 | Grade 0 | 7503 |  | Panasonic | ERJ1TYJ754U
https://b2b-api.panasonic.eu/file_stream/pids/fileversion/1242 | //media.digikey.com/Renders/Panasonic%20Renders/ERJ-2512%20Pkg.jpg | PT820KXTR-ND,PT820KXCT-ND,PT820KXDKR-ND | ERJ-1TYJ824U | Panasonic Electronic Components | Panasonic Electronic Components | RES SMD 820K OHM 5% 1W 2512 | 0 | 0.72 | 0 | 1 | Tape & Reel (TR),Cut Tape (CT),Digi-Reel® | ERJ-1T | Active | 820 kOhms | ±5% | 1W | Thick Film | Automotive AEC-Q200 | ±200ppm/°C | -55°C ~ 155°C | 2512 (6432 Metric) | 2512 | AEC-Q200 | 0.252" L x 0.126" W (6.40mm x 3.20mm) | 0.028" (0.70mm) | 2 | - | 1TY | 820000 | 820 K | 5 % | #VALUE! |  | #VALUE! | ±200 | 2512 | -55 to +155 C | 824 | Grade 0 | 8203 |  | Panasonic | ERJ1TYJ824U
https://b2b-api.panasonic.eu/file_stream/pids/fileversion/1242 | //media.digikey.com/Renders/Panasonic%20Renders/ERJ-2512%20Pkg.jpg | PT910KXTR-ND,PT910KXCT-ND,PT910KXDKR-ND | ERJ-1TYJ914U | Panasonic Electronic Components | Panasonic Electronic Components | RES SMD 910K OHM 5% 1W 2512 | 10910 | 0.72 | 0 | 1 | Tape & Reel (TR),Cut Tape (CT),Digi-Reel® | ERJ-1T | Active | 910 kOhms | ±5% | 1W | Thick Film | Automotive AEC-Q200 | ±200ppm/°C | -55°C ~ 155°C | 2512 (6432 Metric) | 2512 | AEC-Q200 | 0.252" L x 0.126" W (6.40mm x 3.20mm) | 0.028" (0.70mm) | 2 | - | 1TY | 910000 | 910 K | 5 % | #VALUE! |  | #VALUE! | ±200 | 2512 | -55 to +155 C | 914 | Grade 0 | 9103 |  | Panasonic | ERJ1TYJ914U
https://b2b-api.panasonic.eu/file_stream/pids/fileversion/1242 | //media.digikey.com/Renders/Panasonic%20Renders/ERJ-2512%20Pkg.jpg | PT1.0MXTR-ND,PT1.0MXCT-ND,PT1.0MXDKR-ND | ERJ-1TYJ105U | Panasonic Electronic Components | Panasonic Electronic Components | RES SMD 1M OHM 5% 1W 2512 | 0 | 0.72 | 0 | 1 | Tape & Reel (TR),Cut Tape (CT),Digi-Reel® | ERJ-1T | Active | 1 MOhms | ±5% | 1W | Thick Film | Automotive AEC-Q200 | ±200ppm/°C | -55°C ~ 155°C | 2512 (6432 Metric) | 2512 | AEC-Q200 | 0.252" L x 0.126" W (6.40mm x 3.20mm) | 0.028" (0.70mm) | 2 | - | 1TY | 1000000 | 1 M | 5 % | #VALUE! |  | #VALUE! | ±200 | 2512 | -55 to +155 C | 105 | Grade 0 | 1004 |  | Panasonic | ERJ1TYJ105U
https://b2b-api.panasonic.eu/file_stream/pids/fileversion/1242 | //media.digikey.com/Renders/Panasonic%20Renders/ERJ-2512%20Pkg.jpg | PT1.1MXTR-ND,PT1.1MXCT-ND,PT1.1MXDKR-ND | ERJ-1TYJ115U | Panasonic Electronic Components | Panasonic Electronic Components | RES SMD 1.1M OHM 5% 1W 2512 | 5791 | 0.72 | 0 | 1 | Tape & Reel (TR),Cut Tape (CT),Digi-Reel® | ERJ-1T | Active | 1.1 MOhms | ±5% | 1W | Thick Film | Automotive AEC-Q200 | -400/ +150ppm/°C | -55°C ~ 155°C | 2512 (6432 Metric) | 2512 | AEC-Q200 | 0.252" L x 0.126" W (6.40mm x 3.20mm) | 0.028" (0.70mm) | 2 | - | 1TY | 1100000 | 1.1 M | 5 % | #VALUE! |  | #VALUE! | -400 to +150 | 2512 | -55 to +155 C | 115 | Grade 0 | 1104 |  | Panasonic | ERJ1TYJ115U
https://b2b-api.panasonic.eu/file_stream/pids/fileversion/1242 | //media.digikey.com/Renders/Panasonic%20Renders/ERJ-2512%20Pkg.jpg | PT1.2MXTR-ND,PT1.2MXCT-ND,PT1.2MXDKR-ND | ERJ-1TYJ125U | Panasonic Electronic Components | Panasonic Electronic Components | RES SMD 1.2M OHM 5% 1W 2512 | 809 | 0.72 | 0 | 1 | Tape & Reel (TR),Cut Tape (CT),Digi-Reel® | ERJ-1T | Active | 1.2 MOhms | ±5% | 1W | Thick Film | Automotive AEC-Q200 | -400/ +150ppm/°C | -55°C ~ 155°C | 2512 (6432 Metric) | 2512 | AEC-Q200 | 0.252" L x 0.126" W (6.40mm x 3.20mm) | 0.028" (0.70mm) | 2 | - | 1TY | 1200000 | 1.2 M | 5 % | #VALUE! |  | #VALUE! | -400 to +150 | 2512 | -55 to +155 C | 125 | Grade 0 | 1204 |  | Panasonic | ERJ1TYJ125U
https://b2b-api.panasonic.eu/file_stream/pids/fileversion/1242 | //media.digikey.com/Renders/Panasonic%20Renders/ERJ-2512%20Pkg.jpg | PT1.3MXTR-ND,PT1.3MXCT-ND,PT1.3MXDKR-ND | ERJ-1TYJ135U | Panasonic Electronic Components | Panasonic Electronic Components | RES SMD 1.3M OHM 5% 1W 2512 | 7048 | 0.63 | 0 | 1 | Tape & Reel (TR),Cut Tape (CT),Digi-Reel® | ERJ-1T | Active | 1.3 MOhms | ±5% | 1W | Thick Film | Automotive AEC-Q200 | -400/ +150ppm/°C | -55°C ~ 155°C | 2512 (6432 Metric) | 2512 | AEC-Q200 | 0.252" L x 0.126" W (6.40mm x 3.20mm) | 0.028" (0.70mm) | 2 | - | 1TY | 1300000 | 1.3 M | 5 % | #VALUE! |  | #VALUE! | -400 to +150 | 2512 | -55 to +155 C | 135 | Grade 0 | 1304 |  | Panasonic | ERJ1TYJ135U
https://b2b-api.panasonic.eu/file_stream/pids/fileversion/1242 | //media.digikey.com/Renders/Panasonic%20Renders/ERJ-2512%20Pkg.jpg | PT1.5MXTR-ND,PT1.5MXCT-ND,PT1.5MXDKR-ND | ERJ-1TYJ155U | Panasonic Electronic Components | Panasonic Electronic Components | RES SMD 1.5M OHM 5% 1W 2512 | 2245 | 0.72 | 0 | 1 | Tape & Reel (TR),Cut Tape (CT),Digi-Reel® | ERJ-1T | Active | 1.5 MOhms | ±5% | 1W | Thick Film | Automotive AEC-Q200 | -400/ +150ppm/°C | -55°C ~ 155°C | 2512 (6432 Metric) | 2512 | AEC-Q200 | 0.252" L x 0.126" W (6.40mm x 3.20mm) | 0.028" (0.70mm) | 2 | - | 1TY | 1500000 | 1.5 M | 5 % | #VALUE! |  | #VALUE! | -400 to +150 | 2512 | -55 to +155 C | 155 | Grade 0 | 1504 |  | Panasonic | ERJ1TYJ155U
//media.digikey.com/pdf/Data%20Sheets/Panasonic%20Resistors%20Thermistors%20PDFs/ERJ-xG,14,12(Z),1T_Rev_Apr_2015.pdf | //media.digikey.com/Renders/Panasonic%20Renders/ERJ-2512%20Pkg.jpg | PT1.6MXTR-ND,PT1.6MXCT-ND,PT1.6MXDKR-ND | ERJ-1TYJ165U | Panasonic Electronic Components | Panasonic Electronic Components | RES SMD 1.6M OHM 5% 1W 2512 | 10 | 0.72 | 0 | 1 | Tape & Reel (TR),Cut Tape (CT),Digi-Reel® | ERJ-1T | Active | 1.6 MOhms | ±5% | 1W | Thick Film | Automotive AEC-Q200 | -400/ +150ppm/°C | -55°C ~ 155°C | 2512 (6432 Metric) | 2512 | AEC-Q200 | 0.252" L x 0.126" W (6.40mm x 3.20mm) | 0.028" (0.70mm) | 2 | - | 1TY | 1600000 | 1.6 M | 5 % | #VALUE! |  | #VALUE! | -400 to +150 | 2512 | -55 to +155 C | 165 | Grade 0 | 1604 |  | Panasonic | ERJ1TYJ165U
https://b2b-api.panasonic.eu/file_stream/pids/fileversion/1242 | //media.digikey.com/Renders/Panasonic%20Renders/ERJ-2512%20Pkg.jpg | PT1.8MXTR-ND,PT1.8MXCT-ND,PT1.8MXDKR-ND | ERJ-1TYJ185U | Panasonic Electronic Components | Panasonic Electronic Components | RES SMD 1.8M OHM 5% 1W 2512 | 4600 | 0.72 | 0 | 1 | Tape & Reel (TR),Cut Tape (CT),Digi-Reel® | ERJ-1T | Active | 1.8 MOhms | ±5% | 1W | Thick Film | Automotive AEC-Q200 | -400/ +150ppm/°C | -55°C ~ 155°C | 2512 (6432 Metric) | 2512 | AEC-Q200 | 0.252" L x 0.126" W (6.40mm x 3.20mm) | 0.028" (0.70mm) | 2 | - | 1TY | 1800000 | 1.8 M | 5 % | #VALUE! |  | #VALUE! | -400 to +150 | 2512 | -55 to +155 C | 185 | Grade 0 | 1804 |  | Panasonic | ERJ1TYJ185U
https://b2b-api.panasonic.eu/file_stream/pids/fileversion/1242 | //media.digikey.com/Renders/Panasonic%20Renders/ERJ-2512%20Pkg.jpg | PT2.0MXTR-ND,PT2.0MXCT-ND,PT2.0MXDKR-ND | ERJ-1TYJ205U | Panasonic Electronic Components | Panasonic Electronic Components | RES SMD 2M OHM 5% 1W 2512 | 1066 | 0.72 | 0 | 1 | Tape & Reel (TR),Cut Tape (CT),Digi-Reel® | ERJ-1T | Active | 2 MOhms | ±5% | 1W | Thick Film | Automotive AEC-Q200 | -400/ +150ppm/°C | -55°C ~ 155°C | 2512 (6432 Metric) | 2512 | AEC-Q200 | 0.252" L x 0.126" W (6.40mm x 3.20mm) | 0.028" (0.70mm) | 2 | - | 1TY | 2000000 | 2 M | 5 % | #VALUE! |  | #VALUE! | -400 to +150 | 2512 | -55 to +155 C | 205 | Grade 0 | 2004 |  | Panasonic | ERJ1TYJ205U
https://b2b-api.panasonic.eu/file_stream/pids/fileversion/1242 | //media.digikey.com/Renders/Panasonic%20Renders/ERJ-2512%20Pkg.jpg | PT2.2MXTR-ND,PT2.2MXCT-ND,PT2.2MXDKR-ND | ERJ-1TYJ225U | Panasonic Electronic Components | Panasonic Electronic Components | RES SMD 2.2M OHM 5% 1W 2512 | 0 | 0.72 | 0 | 1 | Tape & Reel (TR),Cut Tape (CT),Digi-Reel® | ERJ-1T | Active | 2.2 MOhms | ±5% | 1W | Thick Film | Automotive AEC-Q200 | -400/ +150ppm/°C | -55°C ~ 155°C | 2512 (6432 Metric) | 2512 | AEC-Q200 | 0.252" L x 0.126" W (6.40mm x 3.20mm) | 0.028" (0.70mm) | 2 | - | 1TY | 2200000 | 2.2 M | 5 % | #VALUE! |  | #VALUE! | -400 to +150 | 2512 | -55 to +155 C | 225 | Grade 0 | 2204 |  | Panasonic | ERJ1TYJ225U
[29 empty] | NOT FOUND | #VALUE! |  | #VALUE! |  | #VALUE! |  | #VALUE! |  | #VALUE! |  | #VALUE! |  | Panasonic
[29 empty] | NOT FOUND | #VALUE! |  | #VALUE! |  | #VALUE! |  | #VALUE! |  | #VALUE! |  | #VALUE! |  | Panasonic
[29 empty] | NOT FOUND | #VALUE! |  | #VALUE! |  | #VALUE! |  | #VALUE! |  | #VALUE! |  | #VALUE! |  | Panasonic
[29 empty] | NOT FOUND | #VALUE! |  | #VALUE! |  | #VALUE! |  | #VALUE! |  | #VALUE! |  | #VALUE! |  | Panasonic
[29 empty] | NOT FOUND | #VALUE! |  | #VALUE! |  | #VALUE! |  | #VALUE! |  | #VALUE! |  | #VALUE! |  | Panasonic
[29 empty] | NOT FOUND | #VALUE! |  | #VALUE! |  | #VALUE! |  | #VALUE! |  | #VALUE! |  | #VALUE! |  | Panasonic
[29 empty] | NOT FOUND | #VALUE! |  | #VALUE! |  | #VALUE! |  | #VALUE! |  | #VALUE! |  | #VALUE! |  | Panasonic
[29 empty] | NOT FOUND | #VALUE! |  | #VALUE! |  | #VALUE! |  | #VALUE! |  | #VALUE! |  | #VALUE! |  | Panasonic
[29 empty] | NOT FOUND | #VALUE! |  | #VALUE! |  | #VALUE! |  | #VALUE! |  | #VALUE! |  | #VALUE! |  | Panasonic
[29 empty] | NOT FOUND | #VALUE! |  | #VALUE! |  | #VALUE! |  | #VALUE! |  | #VALUE! |  | #VALUE! |  | Panasonic
[29 empty] | NOT FOUND | #VALUE! |  | #VALUE! |  | #VALUE! |  | #VALUE! |  | #VALUE! |  | #VALUE! |  | Panasonic
[29 empty] | NOT FOUND | #VALUE! |  | #VALUE! |  | #VALUE! |  | #VALUE! |  | #VALUE! |  | #VALUE! |  | Panasonic
[29 empty] | NOT FOUND | #VALUE! |  | #VALUE! |  | #VALUE! |  | #VALUE! |  | #VALUE! |  | #VALUE! |  | Panasonic
[29 empty] | NOT FOUND | #VALUE! |  | #VALUE! |  | #VALUE! |  | #VALUE! |  | #VALUE! |  | #VALUE! |  | Panasonic
[29 empty] | NOT FOUND | #VALUE! |  | #VALUE! |  | #VALUE! |  | #VALUE! |  | #VALUE! |  | #VALUE! |  | Panasonic
[29 empty] | NOT FOUND | #VALUE! |  | #VALUE! |  | #VALUE! |  | #VALUE! |  | #VALUE! |  | #VALUE! |  | Panasonic
[29 empty] | NOT FOUND | #VALUE! |  | #VALUE! |  | #VALUE! |  | #VALUE! |  | #VALUE! |  | #VALUE! |  | Panasonic
[29 empty] | NOT FOUND | #VALUE! |  | #VALUE! |  | #VALUE! |  | #VALUE! |  | #VALUE! |  | #VALUE! |  | Panasonic
[29 empty] | NOT FOUND | #VALUE! |  | #VALUE! |  | #VALUE! |  | #VALUE! |  | #VALUE! |  | #VALUE! |  | Panasonic
[29 empty] | NOT FOUND | #VALUE! |  | #VALUE! |  | #VALUE! |  | #VALUE! |  | #VALUE! |  | #VALUE! |  | Panasonic
[29 empty] | NOT FOUND | #VALUE! |  | #VALUE! |  | #VALUE! |  | #VALUE! |  | #VALUE! |  | #VALUE! |  | Panasonic
[29 empty] | NOT FOUND | #VALUE! |  | #VALUE! |  | #VALUE! |  | #VALUE! |  | #VALUE! |  | #VALUE! |  | Panasonic
[29 empty] | NOT FOUND | #VALUE! |  | #VALUE! |  | #VALUE! |  | #VALUE! |  | #VALUE! |  | #VALUE! |  | Panasonic
[29 empty] | NOT FOUND | #VALUE! |  | #VALUE! |  | #VALUE! |  | #VALUE! |  | #VALUE! |  | #VALUE! |  | Panasonic
[29 empty] | NOT FOUND | #VALUE! |  | #VALUE! |  | #VALUE! |  | #VALUE! |  | #VALUE! |  | #VALUE! |  | Panasonic
[29 empty] | NOT FOUND | #VALUE! |  | #VALUE! |  | #VALUE! |  | #VALUE! |  | #VALUE! |  | #VALUE! |  | Panasonic
[29 empty] | NOT FOUND | #VALUE! |  | #VALUE! |  | #VALUE! |  | #VALUE! |  | #VALUE! |  | #VALUE! |  | Panasonic
[29 empty] | NOT FOUND | #VALUE! |  | #VALUE! |  | #VALUE! |  | #VALUE! |  | #VALUE! |  | #VALUE! |  | Panasonic
[29 empty] | NOT FOUND | #VALUE! |  | #VALUE! |  | #VALUE! |  | #VALUE! |  | #VALUE! |  | #VALUE! |  | Panasonic
[29 empty] | NOT FOUND | #VALUE! |  | #VALUE! |  | #VALUE! |  | #VALUE! |  | #VALUE! |  | #VALUE! |  | Panasonic
[29 empty] | NOT FOUND | #VALUE! |  | #VALUE! |  | #VALUE! |  | #VALUE! |  | #VALUE! |  | #VALUE! |  | Panasonic
[29 empty] | NOT FOUND | #VALUE! |  | #VALUE! |  | #VALUE! |  | #VALUE! |  | #VALUE! |  | #VALUE! |  | Panasonic
[29 empty] | NOT FOUND | #VALUE! |  | #VALUE! |  | #VALUE! |  | #VALUE! |  | #VALUE! |  | #VALUE! |  | Panasonic
[29 empty] | NOT FOUND | #VALUE! |  | #VALUE! |  | #VALUE! |  | #VALUE! |  | #VALUE! |  | #VALUE! |  | Panasonic
[29 empty] | NOT FOUND | #VALUE! |  | #VALUE! |  | #VALUE! |  | #VALUE! |  | #VALUE! |  | #VALUE! |  | Panasonic
[29 empty] | NOT FOUND | #VALUE! |  | #VALUE! |  | #VALUE! |  | #VALUE! |  | #VALUE! |  | #VALUE! |  | Panasonic
[29 empty] | NOT FOUND | #VALUE! |  | #VALUE! |  | #VALUE! |  | #VALUE! |  | #VALUE! |  | #VALUE! |  | Panasonic
[29 empty] | NOT FOUND | #VALUE! |  | #VALUE! |  | #VALUE! |  | #VALUE! |  | #VALUE! |  | #VALUE! |  | Panasonic
[29 empty] | NOT FOUND | #VALUE! |  | #VALUE! |  | #VALUE! |  | #VALUE! |  | #VALUE! |  | #VALUE! |  | Panasonic
[29 empty] | NOT FOUND | #VALUE! |  | #VALUE! |  | #VALUE! |  | #VALUE! |  | #VALUE! |  | #VALUE! |  | Panasonic
[29 empty] | NOT FOUND | #VALUE! |  | #VALUE! |  | #VALUE! |  | #VALUE! |  | #VALUE! |  | #VALUE! |  | Panasonic
[29 empty] | NOT FOUND | #VALUE! |  | #VALUE! |  | #VALUE! |  | #VALUE! |  | #VALUE! |  | #VALUE! |  | Panasonic
[29 empty] | NOT FOUND | #VALUE! |  | #VALUE! |  | #VALUE! |  | #VALUE! |  | #VALUE! |  | #VALUE! |  | Panasonic
[29 empty] | NOT FOUND | #VALUE! |  | #VALUE! |  | #VALUE! |  | #VALUE! |  | #VALUE! |  | #VALUE! |  | Panasonic
[29 empty] | NOT FOUND | #VALUE! |  | #VALUE! |  | #VALUE! |  | #VALUE! |  | #VALUE! |  | #VALUE! |  | Panasonic
[29 empty] | NOT FOUND | #VALUE! |  | #VALUE! |  | #VALUE! |  | #VALUE! |  | #VALUE! |  | #VALUE! |  | Panasonic
[29 empty] | NOT FOUND | #VALUE! |  | #VALUE! |  | #VALUE! |  | #VALUE! |  | #VALUE! |  | #VALUE! |  | Panasonic
[29 empty] | NOT FOUND | #VALUE! |  | #VALUE! |  | #VALUE! |  | #VALUE! |  | #VALUE! |  | #VALUE! |  | Panasonic
[29 empty] | NOT FOUND | #VALUE! |  | #VALUE! |  | #VALUE! |  | #VALUE! |  | #VALUE! |  | #VALUE! |  | Panasonic
[29 empty] | NOT FOUND | #VALUE! |  | #VALUE! |  | #VALUE! |  | #VALUE! |  | #VALUE! |  | #VALUE! |  | Panasonic
[29 empty] | NOT FOUND | #VALUE! |  | #VALUE! |  | #VALUE! |  | #VALUE! |  | #VALUE! |  | #VALUE! |  | Panasonic
[29 empty] | NOT FOUND | #VALUE! |  | #VALUE! |  | #VALUE! |  | #VALUE! |  | #VALUE! |  | #VALUE! |  | Panasonic
[29 empty] | NOT FOUND | #VALUE! |  | #VALUE! |  | #VALUE! |  | #VALUE! |  | #VALUE! |  | #VALUE! |  | Panasonic
[29 empty] | NOT FOUND | #VALUE! |  | #VALUE! |  | #VALUE! |  | #VALUE! |  | #VALUE! |  | #VALUE! |  | Panasonic
[29 empty] | NOT FOUND | #VALUE! |  | #VALUE! |  | #VALUE! |  | #VALUE! |  | #VALUE! |  | #VALUE! |  | Panasonic
[29 empty] | NOT FOUND | #VALUE! |  | #VALUE! |  | #VALUE! |  | #VALUE! |  | #VALUE! |  | #VALUE! |  | Panasonic
[29 empty] | NOT FOUND | #VALUE! |  | #VALUE! |  | #VALUE! |  | #VALUE! |  | #VALUE! |  | #VALUE! |  | Panasonic
[29 empty] | NOT FOUND | #VALUE! |  | #VALUE! |  | #VALUE! |  | #VALUE! |  | #VALUE! |  | #VALUE! |  | Panasonic
[29 empty] | NOT FOUND | #VALUE! |  | #VALUE! |  | #VALUE! |  | #VALUE! |  | #VALUE! |  | #VALUE! |  | Panasonic
[29 empty] | NOT FOUND | #VALUE! |  | #VALUE! |  | #VALUE! |  | #VALUE! |  | #VALUE! |  | #VALUE! |  | Panasonic
[29 empty] | NOT FOUND | #VALUE! |  | #VALUE! |  | #VALUE! |  | #VALUE! |  | #VALUE! |  | #VALUE! |  | Panasonic
[29 empty] | NOT FOUND | #VALUE! |  | #VALUE! |  | #VALUE! |  | #VALUE! |  | #VALUE! |  | #VALUE! |  | Panasonic
[29 empty] | NOT FOUND | #VALUE! |  | #VALUE! |  | #VALUE! |  | #VALUE! |  | #VALUE! |  | #VALUE! |  | Panasonic
[29 empty] | NOT FOUND | #VALUE! |  | #VALUE! |  | #VALUE! |  | #VALUE! |  | #VALUE! |  | #VALUE! |  | Panasonic
[29 empty] | NOT FOUND | #VALUE! |  | #VALUE! |  | #VALUE! |  | #VALUE! |  | #VALUE! |  | #VALUE! |  | Panasonic
[29 empty] | NOT FOUND | #VALUE! |  | #VALUE! |  | #VALUE! |  | #VALUE! |  | #VALUE! |  | #VALUE! |  | Panasonic
[29 empty] | NOT FOUND | #VALUE! |  | #VALUE! |  | #VALUE! |  | #VALUE! |  | #VALUE! |  | #VALUE! |  | Panasonic
[29 empty] | NOT FOUND | #VALUE! |  | #VALUE! |  | #VALUE! |  | #VALUE! |  | #VALUE! |  | #VALUE! |  | Panasonic
[29 empty] | NOT FOUND | #VALUE! |  | #VALUE! |  | #VALUE! |  | #VALUE! |  | #VALUE! |  | #VALUE! |  | Panasonic
[29 empty] | NOT FOUND | #VALUE! |  | #VALUE! |  | #VALUE! |  | #VALUE! |  | #VALUE! |  | #VALUE! |  | Panasonic
[29 empty] | NOT FOUND | #VALUE! |  | #VALUE! |  | #VALUE! |  | #VALUE! |  | #VALUE! |  | #VALUE! |  | Panasonic
[29 empty] | NOT FOUND | #VALUE! |  | #VALUE! |  | #VALUE! |  | #VALUE! |  | #VALUE! |  | #VALUE! |  | Panasonic
[29 empty] | NOT FOUND | #VALUE! |  | #VALUE! |  | #VALUE! |  | #VALUE! |  | #VALUE! |  | #VALUE! |  | Panasonic
[29 empty] | NOT FOUND | #VALUE! |  | #VALUE! |  | #VALUE! |  | #VALUE! |  | #VALUE! |  | #VALUE! |  | Panasonic
[29 empty] | NOT FOUND | #VALUE! |  | #VALUE! |  | #VALUE! |  | #VALUE! |  | #VALUE! |  | #VALUE! |  | Panasonic
[29 empty] | NOT FOUND | #VALUE! |  | #VALUE! |  | #VALUE! |  | #VALUE! |  | #VALUE! |  | #VALUE! |  | Panasonic
[29 empty] | NOT FOUND | #VALUE! |  | #VALUE! |  | #VALUE! |  | #VALUE! |  | #VALUE! |  | #VALUE! |  | Panasonic
[29 empty] | NOT FOUND | #VALUE! |  | #VALUE! |  | #VALUE! |  | #VALUE! |  | #VALUE! |  | #VALUE! |  | Panasonic
[29 empty] | NOT FOUND | #VALUE! |  | #VALUE! |  | #VALUE! |  | #VALUE! |  | #VALUE! |  | #VALUE! |  | Panasonic
[29 empty] | NOT FOUND | #VALUE! |  | #VALUE! |  | #VALUE! |  | #VALUE! |  | #VALUE! |  | #VALUE! |  | Panasonic
[29 empty] | NOT FOUND | #VALUE! |  | #VALUE! |  | #VALUE! |  | #VALUE! |  | #VALUE! |  | #VALUE! |  | Panasonic
[29 empty] | NOT FOUND | #VALUE! |  | #VALUE! |  | #VALUE! |  | #VALUE! |  | #VALUE! |  | #VALUE! |  | Panasonic
[29 empty] | NOT FOUND | #VALUE! |  | #VALUE! |  | #VALUE! |  | #VALUE! |  | #VALUE! |  | #VALUE! |  | Panasonic
[29 empty] | NOT FOUND | #VALUE! |  | #VALUE! |  | #VALUE! |  | #VALUE! |  | #VALUE! |  | #VALUE! |  | Panasonic
[29 empty] | NOT FOUND | #VALUE! |  | #VALUE! |  | #VALUE! |  | #VALUE! |  | #VALUE! |  | #VALUE! |  | Panasonic
[29 empty] | NOT FOUND | #VALUE! |  | #VALUE! |  | #VALUE! |  | #VALUE! |  | #VALUE! |  | #VALUE! |  | Panasonic
[29 empty] | NOT FOUND | #VALUE! |  | #VALUE! |  | #VALUE! |  | #VALUE! |  | #VALUE! |  | #VALUE! |  | Panasonic
[29 empty] | NOT FOUND | #VALUE! |  | #VALUE! |  | #VALUE! |  | #VALUE! |  | #VALUE! |  | #VALUE! |  | Panasonic
[29 empty] | NOT FOUND | #VALUE! |  | #VALUE! |  | #VALUE! |  | #VALUE! |  | #VALUE! |  | #VALUE! |  | Panasonic
[29 empty] | NOT FOUND | #VALUE! |  | #VALUE! |  | #VALUE! |  | #VALUE! |  | #VALUE! |  | #VALUE! |  | Panasonic
[29 empty] | NOT FOUND | #VALUE! |  | #VALUE! |  | #VALUE! |  | #VALUE! |  | #VALUE! |  | #VALUE! |  | Panasonic
[29 empty] | NOT FOUND | #VALUE! |  | #VALUE! |  | #VALUE! |  | #VALUE! |  | #VALUE! |  | #VALUE! |  | Panasonic
[29 empty] | NOT FOUND | #VALUE! |  | #VALUE! |  | #VALUE! |  | #VALUE! |  | #VALUE! |  | #VALUE! |  | Panasonic
[29 empty] | NOT FOUND | #VALUE! |  | #VALUE! |  | #VALUE! |  | #VALUE! |  | #VALUE! |  | #VALUE! |  | Panasonic
[29 empty] | NOT FOUND | #VALUE! |  | #VALUE! |  | #VALUE! |  | #VALUE! |  | #VALUE! |  | #VALUE! |  | Panasonic
[29 empty] | NOT FOUND | #VALUE! |  | #VALUE! |  | #VALUE! |  | #VALUE! |  | #VALUE! |  | #VALUE! |  | Panasonic
[29 empty] | NOT FOUND | #VALUE! |  | #VALUE! |  | #VALUE! |  | #VALUE! |  | #VALUE! |  | #VALUE! |  | Panasonic
[29 empty] | NOT FOUND | #VALUE! |  | #VALUE! |  | #VALUE! |  | #VALUE! |  | #VALUE! |  | #VALUE! |  | Panasonic
[29 empty] | NOT FOUND | #VALUE! |  | #VALUE! |  | #VALUE! |  | #VALUE! |  | #VALUE! |  | #VALUE! |  | Panasonic
[29 empty] | NOT FOUND | #VALUE! |  | #VALUE! |  | #VALUE! |  | #VALUE! |  | #VALUE! |  | #VALUE! |  | Panasonic
[29 empty] | NOT FOUND | #VALUE! |  | #VALUE! |  | #VALUE! |  | #VALUE! |  | #VALUE! |  | #VALUE! |  | Panasonic
[29 empty] | NOT FOUND | #VALUE! |  | #VALUE! |  | #VALUE! |  | #VALUE! |  | #VALUE! |  | #VALUE! |  | Panasonic
[29 empty] | NOT FOUND | #VALUE! |  | #VALUE! |  | #VALUE! |  | #VALUE! |  | #VALUE! |  | #VALUE! |  | Panasonic
[29 empty] | NOT FOUND | #VALUE! |  | #VALUE! |  | #VALUE! |  | #VALUE! |  | #VALUE! |  | #VALUE! |  | Panasonic
[29 empty] | NOT FOUND | #VALUE! |  | #VALUE! |  | #VALUE! |  | #VALUE! |  | #VALUE! |  | #VALUE! |  | Panasonic
[29 empty] | NOT FOUND | #VALUE! |  | #VALUE! |  | #VALUE! |  | #VALUE! |  | #VALUE! |  | #VALUE! |  | Panasonic
[29 empty] | NOT FOUND | #VALUE! |  | #VALUE! |  | #VALUE! |  | #VALUE! |  | #VALUE! |  | #VALUE! |  | Panasonic
[29 empty] | NOT FOUND | #VALUE! |  | #VALUE! |  | #VALUE! |  | #VALUE! |  | #VALUE! |  | #VALUE! |  | Panasonic
[29 empty] | NOT FOUND | #VALUE! |  | #VALUE! |  | #VALUE! |  | #VALUE! |  | #VALUE! |  | #VALUE! |  | Panasonic
[29 empty] | NOT FOUND | #VALUE! |  | #VALUE! |  | #VALUE! |  | #VALUE! |  | #VALUE! |  | #VALUE! |  | Panasonic
[29 empty] | NOT FOUND | #VALUE! |  | #VALUE! |  | #VALUE! |  | #VALUE! |  | #VALUE! |  | #VALUE! |  | Panasonic
[29 empty] | NOT FOUND | #VALUE! |  | #VALUE! |  | #VALUE! |  | #VALUE! |  | #VALUE! |  | #VALUE! |  | Panasonic
[29 empty] | NOT FOUND | #VALUE! |  | #VALUE! |  | #VALUE! |  | #VALUE! |  | #VALUE! |  | #VALUE! |  | Panasonic
[29 empty] | NOT FOUND | #VALUE! |  | #VALUE! |  | #VALUE! |  | #VALUE! |  | #VALUE! |  | #VALUE! |  | Panasonic
[29 empty] | NOT FOUND | #VALUE! |  | #VALUE! |  | #VALUE! |  | #VALUE! |  | #VALUE! |  | #VALUE! |  | Panasonic
[29 empty] | NOT FOUND | #VALUE! |  | #VALUE! |  | #VALUE! |  | #VALUE! |  | #VALUE! |  | #VALUE! |  | Panasonic
[29 empty] | NOT FOUND | #VALUE! |  | #VALUE! |  | #VALUE! |  | #VALUE! |  | #VALUE! |  | #VALUE! |  | Panasonic
[29 empty] | NOT FOUND | #VALUE! |  | #VALUE! |  | #VALUE! |  | #VALUE! |  | #VALUE! |  | #VALUE! |  | Panasonic
[29 empty] | NOT FOUND | #VALUE! |  | #VALUE! |  | #VALUE! |  | #VALUE! |  | #VALUE! |  | #VALUE! |  | Panasonic
[29 empty] | NOT FOUND | #VALUE! |  | #VALUE! |  | #VALUE! |  | #VALUE! |  | #VALUE! |  | #VALUE! |  | Panasonic
[29 empty] | NOT FOUND | #VALUE! |  | #VALUE! |  | #VALUE! |  | #VALUE! |  | #VALUE! |  | #VALUE! |  | Panasonic
[29 empty] | NOT FOUND | #VALUE! |  | #VALUE! |  | #VALUE! |  | #VALUE! |  | #VALUE! |  | #VALUE! |  | Panasonic
[29 empty] | NOT FOUND | #VALUE! |  | #VALUE! |  | #VALUE! |  | #VALUE! |  | #VALUE! |  | #VALUE! |  | Panasonic
[29 empty] | NOT FOUND | #VALUE! |  | #VALUE! |  | #VALUE! |  | #VALUE! |  | #VALUE! |  | #VALUE! |  | Panasonic
[29 empty] | NOT FOUND | #VALUE! |  | #VALUE! |  | #VALUE! |  | #VALUE! |  | #VALUE! |  | #VALUE! |  | Panasonic
[29 empty] | NOT FOUND | #VALUE! |  | #VALUE! |  | #VALUE! |  | #VALUE! |  | #VALUE! |  | #VALUE! |  | Panasonic
[29 empty] | NOT FOUND | #VALUE! |  | #VALUE! |  | #VALUE! |  | #VALUE! |  | #VALUE! |  | #VALUE! |  | Panasonic
[29 empty] | NOT FOUND | #VALUE! |  | #VALUE! |  | #VALUE! |  | #VALUE! |  | #VALUE! |  | #VALUE! |  | Panasonic
[29 empty] | NOT FOUND | #VALUE! |  | #VALUE! |  | #VALUE! |  | #VALUE! |  | #VALUE! |  | #VALUE! |  | Panasonic
[29 empty] | NOT FOUND | #VALUE! |  | #VALUE! |  | #VALUE! |  | #VALUE! |  | #VALUE! |  | #VALUE! |  | Panasonic
[29 empty] | NOT FOUND | #VALUE! |  | #VALUE! |  | #VALUE! |  | #VALUE! |  | #VALUE! |  | #VALUE! |  | Panasonic
[29 empty] | NOT FOUND | #VALUE! |  | #VALUE! |  | #VALUE! |  | #VALUE! |  | #VALUE! |  | #VALUE! |  | Panasonic
[29 empty] | NOT FOUND | #VALUE! |  | #VALUE! |  | #VALUE! |  | #VALUE! |  | #VALUE! |  | #VALUE! |  | Panasonic
[29 empty] | NOT FOUND | #VALUE! |  | #VALUE! |  | #VALUE! |  | #VALUE! |  | #VALUE! |  | #VALUE! |  | Panasonic
[29 empty] | NOT FOUND | #VALUE! |  | #VALUE! |  | #VALUE! |  | #VALUE! |  | #VALUE! |  | #VALUE! |  | Panasonic
[29 empty] | NOT FOUND | #VALUE! |  | #VALUE! |  | #VALUE! |  | #VALUE! |  | #VALUE! |  | #VALUE! |  | Panasonic
[29 empty] | NOT FOUND | #VALUE! |  | #VALUE! |  | #VALUE! |  | #VALUE! |  | #VALUE! |  | #VALUE! |  | Panasonic
[29 empty] | NOT FOUND | #VALUE! |  | #VALUE! |  | #VALUE! |  | #VALUE! |  | #VALUE! |  | #VALUE! |  | Panasonic
[29 empty] | NOT FOUND | #VALUE! |  | #VALUE! |  | #VALUE! |  | #VALUE! |  | #VALUE! |  | #VALUE! |  | Panasonic
[29 empty] | NOT FOUND | #VALUE! |  | #VALUE! |  | #VALUE! |  | #VALUE! |  | #VALUE! |  | #VALUE! |  | Panasonic
[29 empty] | NOT FOUND | #VALUE! |  | #VALUE! |  | #VALUE! |  | #VALUE! |  | #VALUE! |  | #VALUE! |  | Panasonic
[29 empty] | NOT FOUND | #VALUE! |  | #VALUE! |  | #VALUE! |  | #VALUE! |  | #VALUE! |  | #VALUE! |  | Panasonic
[29 empty] | NOT FOUND | #VALUE! |  | #VALUE! |  | #VALUE! |  | #VALUE! |  | #VALUE! |  | #VALUE! |  | Panasonic
[29 empty] | NOT FOUND | #VALUE! |  | #VALUE! |  | #VALUE! |  | #VALUE! |  | #VALUE! |  | #VALUE! |  | Panasonic
[29 empty] | NOT FOUND | #VALUE! |  | #VALUE! |  | #VALUE! |  | #VALUE! |  | #VALUE! |  | #VALUE! |  | Panasonic
[29 empty] | NOT FOUND | #VALUE! |  | #VALUE! |  | #VALUE! |  | #VALUE! |  | #VALUE! |  | #VALUE! |  | Panasonic
[29 empty] | NOT FOUND | #VALUE! |  | #VALUE! |  | #VALUE! |  | #VALUE! |  | #VALUE! |  | #VALUE! |  | Panasonic
[29 empty] | NOT FOUND | #VALUE! |  | #VALUE! |  | #VALUE! |  | #VALUE! |  | #VALUE! |  | #VALUE! |  | Panasonic
[29 empty] | NOT FOUND | #VALUE! |  | #VALUE! |  | #VALUE! |  | #VALUE! |  | #VALUE! |  | #VALUE! |  | Panasonic
[29 empty] | NOT FOUND | #VALUE! |  | #VALUE! |  | #VALUE! |  | #VALUE! |  | #VALUE! |  | #VALUE! |  | Panasonic
[29 empty] | NOT FOUND | #VALUE! |  | #VALUE! |  | #VALUE! |  | #VALUE! |  | #VALUE! |  | #VALUE! |  | Panasonic
[29 empty] | NOT FOUND | #VALUE! |  | #VALUE! |  | #VALUE! |  | #VALUE! |  | #VALUE! |  | #VALUE! |  | Panasonic
[29 empty] | NOT FOUND | #VALUE! |  | #VALUE! |  | #VALUE! |  | #VALUE! |  | #VALUE! |  | #VALUE! |  | Panasonic
[29 empty] | NOT FOUND | #VALUE! |  | #VALUE! |  | #VALUE! |  | #VALUE! |  | #VALUE! |  | #VALUE! |  | Panasonic
[29 empty] | NOT FOUND | #VALUE! |  | #VALUE! |  | #VALUE! |  | #VALUE! |  | #VALUE! |  | #VALUE! |  | Panasonic
[29 empty] | NOT FOUND | #VALUE! |  | #VALUE! |  | #VALUE! |  | #VALUE! |  | #VALUE! |  | #VALUE! |  | Panasonic
[29 empty] | NOT FOUND | #VALUE! |  | #VALUE! |  | #VALUE! |  | #VALUE! |  | #VALUE! |  | #VALUE! |  | Panasonic
[29 empty] | NOT FOUND | #VALUE! |  | #VALUE! |  | #VALUE! |  | #VALUE! |  | #VALUE! |  | #VALUE! |  | Panasonic
[29 empty] | NOT FOUND | #VALUE! |  | #VALUE! |  | #VALUE! |  | #VALUE! |  | #VALUE! |  | #VALUE! |  | Panasonic
[29 empty] | NOT FOUND | #VALUE! |  | #VALUE! |  | #VALUE! |  | #VALUE! |  | #VALUE! |  | #VALUE! |  | Panasonic
[29 empty] | NOT FOUND | #VALUE! |  | #VALUE! |  | #VALUE! |  | #VALUE! |  | #VALUE! |  | #VALUE! |  | Panasonic
[29 empty] | NOT FOUND | #VALUE! |  | #VALUE! |  | #VALUE! |  | #VALUE! |  | #VALUE! |  | #VALUE! |  | Panasonic
[29 empty] | NOT FOUND | #VALUE! |  | #VALUE! |  | #VALUE! |  | #VALUE! |  | #VALUE! |  | #VALUE! |  | Panasonic
[29 empty] | NOT FOUND | #VALUE! |  | #VALUE! |  | #VALUE! |  | #VALUE! |  | #VALUE! |  | #VALUE! |  | Panasonic
[29 empty] | NOT FOUND | #VALUE! |  | #VALUE! |  | #VALUE! |  | #VALUE! |  | #VALUE! |  | #VALUE! |  | Panasonic
[29 empty] | NOT FOUND | #VALUE! |  | #VALUE! |  | #VALUE! |  | #VALUE! |  | #VALUE! |  | #VALUE! |  | Panasonic
[29 empty] | NOT FOUND | #VALUE! |  | #VALUE! |  | #VALUE! |  | #VALUE! |  | #VALUE! |  | #VALUE! |  | Panasonic
[29 empty] | NOT FOUND | #VALUE! |  | #VALUE! |  | #VALUE! |  | #VALUE! |  | #VALUE! |  | #VALUE! |  | Panasonic
[29 empty] | NOT FOUND | #VALUE! |  | #VALUE! |  | #VALUE! |  | #VALUE! |  | #VALUE! |  | #VALUE! |  | Panasonic
[29 empty] | NOT FOUND | #VALUE! |  | #VALUE! |  | #VALUE! |  | #VALUE! |  | #VALUE! |  | #VALUE! |  | Panasonic
[29 empty] | NOT FOUND | #VALUE! |  | #VALUE! |  | #VALUE! |  | #VALUE! |  | #VALUE! |  | #VALUE! |  | Panasonic
[29 empty] | NOT FOUND | #VALUE! |  | #VALUE! |  | #VALUE! |  | #VALUE! |  | #VALUE! |  | #VALUE! |  | Panasonic
[29 empty] | NOT FOUND | #VALUE! |  | #VALUE! |  | #VALUE! |  | #VALUE! |  | #VALUE! |  | #VALUE! |  | Panasonic
[29 empty] | NOT FOUND | #VALUE! |  | #VALUE! |  | #VALUE! |  | #VALUE! |  | #VALUE! |  | #VALUE! |  | Panasonic
[29 empty] | NOT FOUND | #VALUE! |  | #VALUE! |  | #VALUE! |  | #VALUE! |  | #VALUE! |  | #VALUE! |  | Panasonic
[29 empty] | NOT FOUND | #VALUE! |  | #VALUE! |  | #VALUE! |  | #VALUE! |  | #VALUE! |  | #VALUE! |  | Panasonic
[29 empty] | NOT FOUND | #VALUE! |  | #VALUE! |  | #VALUE! |  | #VALUE! |  | #VALUE! |  | #VALUE! |  | Panasonic
[29 empty] | NOT FOUND | #VALUE! |  | #VALUE! |  | #VALUE! |  | #VALUE! |  | #VALUE! |  | #VALUE! |  | Panasonic
[29 empty] | NOT FOUND | #VALUE! |  | #VALUE! |  | #VALUE! |  | #VALUE! |  | #VALUE! |  | #VALUE! |  | Panasonic
[29 empty] | NOT FOUND | #VALUE! |  | #VALUE! |  | #VALUE! |  | #VALUE! |  | #VALUE! |  | #VALUE! |  | Panasonic
[29 empty] | NOT FOUND | #VALUE! |  | #VALUE! |  | #VALUE! |  | #VALUE! |  | #VALUE! |  | #VALUE! |  | Panasonic
[29 empty] | NOT FOUND | #VALUE! |  | #VALUE! |  | #VALUE! |  | #VALUE! |  | #VALUE! |  | #VALUE! |  | Panasonic
[29 empty] | NOT FOUND | #VALUE! |  | #VALUE! |  | #VALUE! |  | #VALUE! |  | #VALUE! |  | #VALUE! |  | Panasonic
[29 empty] | NOT FOUND | #VALUE! |  | #VALUE! |  | #VALUE! |  | #VALUE! |  | #VALUE! |  | #VALUE! |  | Panasonic
[29 empty] | NOT FOUND | #VALUE! |  | #VALUE! |  | #VALUE! |  | #VALUE! |  | #VALUE! |  | #VALUE! |  | Panasonic
[29 empty] | NOT FOUND | #VALUE! |  | #VALUE! |  | #VALUE! |  | #VALUE! |  | #VALUE! |  | #VALUE! |  | Panasonic
[29 empty] | NOT FOUND | #VALUE! |  | #VALUE! |  | #VALUE! |  | #VALUE! |  | #VALUE! |  | #VALUE! |  | Panasonic
[29 empty] | NOT FOUND | #VALUE! |  | #VALUE! |  | #VALUE! |  | #VALUE! |  | #VALUE! |  | #VALUE! |  | Panasonic
[29 empty] | NOT FOUND | #VALUE! |  | #VALUE! |  | #VALUE! |  | #VALUE! |  | #VALUE! |  | #VALUE! |  | Panasonic
[29 empty] | NOT FOUND | #VALUE! |  | #VALUE! |  | #VALUE! |  | #VALUE! |  | #VALUE! |  | #VALUE! |  | Panasonic
[29 empty] | NOT FOUND | #VALUE! |  | #VALUE! |  | #VALUE! |  | #VALUE! |  | #VALUE! |  | #VALUE! |  | Panasonic
[29 empty] | NOT FOUND | #VALUE! |  | #VALUE! |  | #VALUE! |  | #VALUE! |  | #VALUE! |  | #VALUE! |  | Panasonic
[29 empty] | NOT FOUND | #VALUE! |  | #VALUE! |  | #VALUE! |  | #VALUE! |  | #VALUE! |  | #VALUE! |  | Panasonic
[29 empty] | NOT FOUND | #VALUE! |  | #VALUE! |  | #VALUE! |  | #VALUE! |  | #VALUE! |  | #VALUE! |  | Panasonic
[29 empty] | NOT FOUND | #VALUE! |  | #VALUE! |  | #VALUE! |  | #VALUE! |  | #VALUE! |  | #VALUE! |  | Panasonic
[29 empty] | NOT FOUND | #VALUE! |  | #VALUE! |  | #VALUE! |  | #VALUE! |  | #VALUE! |  | #VALUE! |  | Panasonic
[29 empty] | NOT FOUND | #VALUE! |  | #VALUE! |  | #VALUE! |  | #VALUE! |  | #VALUE! |  | #VALUE! |  | Panasonic
[29 empty] | NOT FOUND | #VALUE! |  | #VALUE! |  | #VALUE! |  | #VALUE! |  | #VALUE! |  | #VALUE! |  | Panasonic
[29 empty] | NOT FOUND | #VALUE! |  | #VALUE! |  | #VALUE! |  | #VALUE! |  | #VALUE! |  | #VALUE! |  | Panasonic
[29 empty] | NOT FOUND | #VALUE! |  | #VALUE! |  | #VALUE! |  | #VALUE! |  | #VALUE! |  | #VALUE! |  | Panasonic
[29 empty] | NOT FOUND | #VALUE! |  | #VALUE! |  | #VALUE! |  | #VALUE! |  | #VALUE! |  | #VALUE! |  | Panasonic
[29 empty] | NOT FOUND | #VALUE! |  | #VALUE! |  | #VALUE! |  | #VALUE! |  | #VALUE! |  | #VALUE! |  | Panasonic
[29 empty] | NOT FOUND | #VALUE! |  | #VALUE! |  | #VALUE! |  | #VALUE! |  | #VALUE! |  | #VALUE! |  | Panasonic
[29 empty] | NOT FOUND | #VALUE! |  | #VALUE! |  | #VALUE! |  | #VALUE! |  | #VALUE! |  | #VALUE! |  | Panasonic
[29 empty] | NOT FOUND | #VALUE! |  | #VALUE! |  | #VALUE! |  | #VALUE! |  | #VALUE! |  | #VALUE! |  | Panasonic
[29 empty] | NOT FOUND | #VALUE! |  | #VALUE! |  | #VALUE! |  | #VALUE! |  | #VALUE! |  | #VALUE! |  | Panasonic
[29 empty] | NOT FOUND | #VALUE! |  | #VALUE! |  | #VALUE! |  | #VALUE! |  | #VALUE! |  | #VALUE! |  | Panasonic
[29 empty] | NOT FOUND | #VALUE! |  | #VALUE! |  | #VALUE! |  | #VALUE! |  | #VALUE! |  | #VALUE! |  | Panasonic
[29 empty] | NOT FOUND | #VALUE! |  | #VALUE! |  | #VALUE! |  | #VALUE! |  | #VALUE! |  | #VALUE! |  | Panasonic
[29 empty] | NOT FOUND | #VALUE! |  | #VALUE! |  | #VALUE! |  | #VALUE! |  | #VALUE! |  | #VALUE! |  | Panasonic
[29 empty] | NOT FOUND | #VALUE! |  | #VALUE! |  | #VALUE! |  | #VALUE! |  | #VALUE! |  | #VALUE! |  | Panasonic
[29 empty] | NOT FOUND | #VALUE! |  | #VALUE! |  | #VALUE! |  | #VALUE! |  | #VALUE! |  | #VALUE! |  | Panasonic
[29 empty] | NOT FOUND | #VALUE! |  | #VALUE! |  | #VALUE! |  | #VALUE! |  | #VALUE! |  | #VALUE! |  | Panasonic
[29 empty] | NOT FOUND | #VALUE! |  | #VALUE! |  | #VALUE! |  | #VALUE! |  | #VALUE! |  | #VALUE! |  | Panasonic
[29 empty] | NOT FOUND | #VALUE! |  | #VALUE! |  | #VALUE! |  | #VALUE! |  | #VALUE! |  | #VALUE! |  | Panasonic
[29 empty] | NOT FOUND | #VALUE! |  | #VALUE! |  | #VALUE! |  | #VALUE! |  | #VALUE! |  | #VALUE! |  | Panasonic
[29 empty] | NOT FOUND | #VALUE! |  | #VALUE! |  | #VALUE! |  | #VALUE! |  | #VALUE! |  | #VALUE! |  | Panasonic
[29 empty] | NOT FOUND | #VALUE! |  | #VALUE! |  | #VALUE! |  | #VALUE! |  | #VALUE! |  | #VALUE! |  | Panasonic
[29 empty] | NOT FOUND | #VALUE! |  | #VALUE! |  | #VALUE! |  | #VALUE! |  | #VALUE! |  | #VALUE! |  | Panasonic
[29 empty] | NOT FOUND | #VALUE! |  | #VALUE! |  | #VALUE! |  | #VALUE! |  | #VALUE! |  | #VALUE! |  | Panasonic
[29 empty] | NOT FOUND | #VALUE! |  | #VALUE! |  | #VALUE! |  | #VALUE! |  | #VALUE! |  | #VALUE! |  | Panasonic
[29 empty] | NOT FOUND | #VALUE! |  | #VALUE! |  | #VALUE! |  | #VALUE! |  | #VALUE! |  | #VALUE! |  | Panasonic
[29 empty] | NOT FOUND | #VALUE! |  | #VALUE! |  | #VALUE! |  | #VALUE! |  | #VALUE! |  | #VALUE! |  | Panasonic
[29 empty] | NOT FOUND | #VALUE! |  | #VALUE! |  | #VALUE! |  | #VALUE! |  | #VALUE! |  | #VALUE! |  | Panasonic
[29 empty] | NOT FOUND | #VALUE! |  | #VALUE! |  | #VALUE! |  | #VALUE! |  | #VALUE! |  | #VALUE! |  | Panasonic
[29 empty] | NOT FOUND | #VALUE! |  | #VALUE! |  | #VALUE! |  | #VALUE! |  | #VALUE! |  | #VALUE! |  | Panasonic
[29 empty] | NOT FOUND | #VALUE! |  | #VALUE! |  | #VALUE! |  | #VALUE! |  | #VALUE! |  | #VALUE! |  | Panasonic
[29 empty] | NOT FOUND | #VALUE! |  | #VALUE! |  | #VALUE! |  | #VALUE! |  | #VALUE! |  | #VALUE! |  | Panasonic
[29 empty] | NOT FOUND | #VALUE! |  | #VALUE! |  | #VALUE! |  | #VALUE! |  | #VALUE! |  | #VALUE! |  | Panasonic
[29 empty] | NOT FOUND | #VALUE! |  | #VALUE! |  | #VALUE! |  | #VALUE! |  | #VALUE! |  | #VALUE! |  | Panasonic
[29 empty] | NOT FOUND | #VALUE! |  | #VALUE! |  | #VALUE! |  | #VALUE! |  | #VALUE! |  | #VALUE! |  | Panasonic
[29 empty] | NOT FOUND | #VALUE! |  | #VALUE! |  | #VALUE! |  | #VALUE! |  | #VALUE! |  | #VALUE! |  | Panasonic
[29 empty] | NOT FOUND | #VALUE! |  | #VALUE! |  | #VALUE! |  | #VALUE! |  | #VALUE! |  | #VALUE! |  | Panasonic
[29 empty] | NOT FOUND | #VALUE! |  | #VALUE! |  | #VALUE! |  | #VALUE! |  | #VALUE! |  | #VALUE! |  | Panasonic
[29 empty] | NOT FOUND | #VALUE! |  | #VALUE! |  | #VALUE! |  | #VALUE! |  | #VALUE! |  | #VALUE! |  | Panasonic
[29 empty] | NOT FOUND | #VALUE! |  | #VALUE! |  | #VALUE! |  | #VALUE! |  | #VALUE! |  | #VALUE! |  | Panasonic
[29 empty] | NOT FOUND | #VALUE! |  | #VALUE! |  | #VALUE! |  | #VALUE! |  | #VALUE! |  | #VALUE! |  | Panasonic
[29 empty] | NOT FOUND | #VALUE! |  | #VALUE! |  | #VALUE! |  | #VALUE! |  | #VALUE! |  | #VALUE! |  | Panasonic
[29 empty] | NOT FOUND | #VALUE! |  | #VALUE! |  | #VALUE! |  | #VALUE! |  | #VALUE! |  | #VALUE! |  | Panasonic
[29 empty] | NOT FOUND | #VALUE! |  | #VALUE! |  | #VALUE! |  | #VALUE! |  | #VALUE! |  | #VALUE! |  | Panasonic
[29 empty] | NOT FOUND | #VALUE! |  | #VALUE! |  | #VALUE! |  | #VALUE! |  | #VALUE! |  | #VALUE! |  | Panasonic
[29 empty] | NOT FOUND | #VALUE! |  | #VALUE! |  | #VALUE! |  | #VALUE! |  | #VALUE! |  | #VALUE! |  | Panasonic
[29 empty] | NOT FOUND | #VALUE! |  | #VALUE! |  | #VALUE! |  | #VALUE! |  | #VALUE! |  | #VALUE! |  | Panasonic
[29 empty] | NOT FOUND | #VALUE! |  | #VALUE! |  | #VALUE! |  | #VALUE! |  | #VALUE! |  | #VALUE! |  | Panasonic
[29 empty] | NOT FOUND | #VALUE! |  | #VALUE! |  | #VALUE! |  | #VALUE! |  | #VALUE! |  | #VALUE! |  | Panasonic
[29 empty] | NOT FOUND | #VALUE! |  | #VALUE! |  | #VALUE! |  | #VALUE! |  | #VALUE! |  | #VALUE! |  | Panasonic
[29 empty] | NOT FOUND | #VALUE! |  | #VALUE! |  | #VALUE! |  | #VALUE! |  | #VALUE! |  | #VALUE! |  | Panasonic
[29 empty] | NOT FOUND | #VALUE! |  | #VALUE! |  | #VALUE! |  | #VALUE! |  | #VALUE! |  | #VALUE! |  | Panasonic
[29 empty] | NOT FOUND | #VALUE! |  | #VALUE! |  | #VALUE! |  | #VALUE! |  | #VALUE! |  | #VALUE! |  | Panasonic
[29 empty] | NOT FOUND | #VALUE! |  | #VALUE! |  | #VALUE! |  | #VALUE! |  | #VALUE! |  | #VALUE! |  | Panasonic
[29 empty] | NOT FOUND | #VALUE! |  | #VALUE! |  | #VALUE! |  | #VALUE! |  | #VALUE! |  | #VALUE! |  | Panasonic
[29 empty] | NOT FOUND | #VALUE! |  | #VALUE! |  | #VALUE! |  | #VALUE! |  | #VALUE! |  | #VALUE! |  | Panasonic
[29 empty] | NOT FOUND | #VALUE! |  | #VALUE! |  | #VALUE! |  | #VALUE! |  | #VALUE! |  | #VALUE! |  | Panasonic
[29 empty] | NOT FOUND | #VALUE! |  | #VALUE! |  | #VALUE! |  | #VALUE! |  | #VALUE! |  | #VALUE! |  | Panasonic
[29 empty] | NOT FOUND | #VALUE! |  | #VALUE! |  | #VALUE! |  | #VALUE! |  | #VALUE! |  | #VALUE! |  | Panasonic
[29 empty] | NOT FOUND | #VALUE! |  | #VALUE! |  | #VALUE! |  | #VALUE! |  | #VALUE! |  | #VALUE! |  | Panasonic
[29 empty] | NOT FOUND | #VALUE! |  | #VALUE! |  | #VALUE! |  | #VALUE! |  | #VALUE! |  | #VALUE! |  | Panasonic
[29 empty] | NOT FOUND | #VALUE! |  | #VALUE! |  | #VALUE! |  | #VALUE! |  | #VALUE! |  | #VALUE! |  | Panasonic
[29 empty] | NOT FOUND | #VALUE! |  | #VALUE! |  | #VALUE! |  | #VALUE! |  | #VALUE! |  | #VALUE! |  | Panasonic
[29 empty] | NOT FOUND | #VALUE! |  | #VALUE! |  | #VALUE! |  | #VALUE! |  | #VALUE! |  | #VALUE! |  | Panasonic
[29 empty] | NOT FOUND | #VALUE! |  | #VALUE! |  | #VALUE! |  | #VALUE! |  | #VALUE! |  | #VALUE! |  | Panasonic
[29 empty] | NOT FOUND | #VALUE! |  | #VALUE! |  | #VALUE! |  | #VALUE! |  | #VALUE! |  | #VALUE! |  | Panasonic
[29 empty] | NOT FOUND | #VALUE! |  | #VALUE! |  | #VALUE! |  | #VALUE! |  | #VALUE! |  | #VALUE! |  | Panasonic
[29 empty] | NOT FOUND | #VALUE! |  | #VALUE! |  | #VALUE! |  | #VALUE! |  | #VALUE! |  | #VALUE! |  | Panasonic
[29 empty] | NOT FOUND | #VALUE! |  | #VALUE! |  | #VALUE! |  | #VALUE! |  | #VALUE! |  | #VALUE! |  | Panasonic
[29 empty] | NOT FOUND | #VALUE! |  | #VALUE! |  | #VALUE! |  | #VALUE! |  | #VALUE! |  | #VALUE! |  | Panasonic
[29 empty] | NOT FOUND | #VALUE! |  | #VALUE! |  | #VALUE! |  | #VALUE! |  | #VALUE! |  | #VALUE! |  | Panasonic
[29 empty] | NOT FOUND | #VALUE! |  | #VALUE! |  | #VALUE! |  | #VALUE! |  | #VALUE! |  | #VALUE! |  | Panasonic
[29 empty] | NOT FOUND | #VALUE! |  | #VALUE! |  | #VALUE! |  | #VALUE! |  | #VALUE! |  | #VALUE! |  | Panasonic
[29 empty] | NOT FOUND | #VALUE! |  | #VALUE! |  | #VALUE! |  | #VALUE! |  | #VALUE! |  | #VALUE! |  | Panasonic
[29 empty] | NOT FOUND | #VALUE! |  | #VALUE! |  | #VALUE! |  | #VALUE! |  | #VALUE! |  | #VALUE! |  | Panasonic
[29 empty] | NOT FOUND | #VALUE! |  | #VALUE! |  | #VALUE! |  | #VALUE! |  | #VALUE! |  | #VALUE! |  | Panasonic
[29 empty] | NOT FOUND | #VALUE! |  | #VALUE! |  | #VALUE! |  | #VALUE! |  | #VALUE! |  | #VALUE! |  | Panasonic
[29 empty] | NOT FOUND | #VALUE! |  | #VALUE! |  | #VALUE! |  | #VALUE! |  | #VALUE! |  | #VALUE! |  | Panasonic
[29 empty] | NOT FOUND | #VALUE! |  | #VALUE! |  | #VALUE! |  | #VALUE! |  | #VALUE! |  | #VALUE! |  | Panasonic
[29 empty] | NOT FOUND | #VALUE! |  | #VALUE! |  | #VALUE! |  | #VALUE! |  | #VALUE! |  | #VALUE! |  | Panasonic
[29 empty] | NOT FOUND | #VALUE! |  | #VALUE! |  | #VALUE! |  | #VALUE! |  | #VALUE! |  | #VALUE! |  | Panasonic
[29 empty] | NOT FOUND | #VALUE! |  | #VALUE! |  | #VALUE! |  | #VALUE! |  | #VALUE! |  | #VALUE! |  | Panasonic
[29 empty] | NOT FOUND | #VALUE! |  | #VALUE! |  | #VALUE! |  | #VALUE! |  | #VALUE! |  | #VALUE! |  | Panasonic
[29 empty] | NOT FOUND | #VALUE! |  | #VALUE! |  | #VALUE! |  | #VALUE! |  | #VALUE! |  | #VALUE! |  | Panasonic
[29 empty] | NOT FOUND | #VALUE! |  | #VALUE! |  | #VALUE! |  | #VALUE! |  | #VALUE! |  | #VALUE! |  | Panasonic
[29 empty] | NOT FOUND | #VALUE! |  | #VALUE! |  | #VALUE! |  | #VALUE! |  | #VALUE! |  | #VALUE! |  | Panasonic
[29 empty] | NOT FOUND | #VALUE! |  | #VALUE! |  | #VALUE! |  | #VALUE! |  | #VALUE! |  | #VALUE! |  | Panasonic
[29 empty] | NOT FOUND | #VALUE! |  | #VALUE! |  | #VALUE! |  | #VALUE! |  | #VALUE! |  | #VALUE! |  | Panasonic
[29 empty] | NOT FOUND | #VALUE! |  | #VALUE! |  | #VALUE! |  | #VALUE! |  | #VALUE! |  | #VALUE! |  | Panasonic
[29 empty] | NOT FOUND | #VALUE! |  | #VALUE! |  | #VALUE! |  | #VALUE! |  | #VALUE! |  | #VALUE! |  | Panasonic
[29 empty] | NOT FOUND | #VALUE! |  | #VALUE! |  | #VALUE! |  | #VALUE! |  | #VALUE! |  | #VALUE! |  | Panasonic
[29 empty] | NOT FOUND | #VALUE! |  | #VALUE! |  | #VALUE! |  | #VALUE! |  | #VALUE! |  | #VALUE! |  | Panasonic
[29 empty] | NOT FOUND | #VALUE! |  | #VALUE! |  | #VALUE! |  | #VALUE! |  | #VALUE! |  | #VALUE! |  | Panasonic
[29 empty] | NOT FOUND | #VALUE! |  | #VALUE! |  | #VALUE! |  | #VALUE! |  | #VALUE! |  | #VALUE! |  | Panasonic
[29 empty] | NOT FOUND | #VALUE! |  | #VALUE! |  | #VALUE! |  | #VALUE! |  | #VALUE! |  | #VALUE! |  | Panasonic
[29 empty] | NOT FOUND | #VALUE! |  | #VALUE! |  | #VALUE! |  | #VALUE! |  | #VALUE! |  | #VALUE! |  | Panasonic
[29 empty] | NOT FOUND | #VALUE! |  | #VALUE! |  | #VALUE! |  | #VALUE! |  | #VALUE! |  | #VALUE! |  | Panasonic
[29 empty] | NOT FOUND | #VALUE! |  | #VALUE! |  | #VALUE! |  | #VALUE! |  | #VALUE! |  | #VALUE! |  | Panasonic
[29 empty] | NOT FOUND | #VALUE! |  | #VALUE! |  | #VALUE! |  | #VALUE! |  | #VALUE! |  | #VALUE! |  | Panasonic
[29 empty] | NOT FOUND | #VALUE! |  | #VALUE! |  | #VALUE! |  | #VALUE! |  | #VALUE! |  | #VALUE! |  | Panasonic
[29 empty] | NOT FOUND | #VALUE! |  | #VALUE! |  | #VALUE! |  | #VALUE! |  | #VALUE! |  | #VALUE! |  | Panasonic
[29 empty] | NOT FOUND | #VALUE! |  | #VALUE! |  | #VALUE! |  | #VALUE! |  | #VALUE! |  | #VALUE! |  | Panasonic
[29 empty] | NOT FOUND | #VALUE! |  | #VALUE! |  | #VALUE! |  | #VALUE! |  | #VALUE! |  | #VALUE! |  | Panasonic
[29 empty] | NOT FOUND | #VALUE! |  | #VALUE! |  | #VALUE! |  | #VALUE! |  | #VALUE! |  | #VALUE! |  | Panasonic
[29 empty] | NOT FOUND | #VALUE! |  | #VALUE! |  | #VALUE! |  | #VALUE! |  | #VALUE! |  | #VALUE! |  | Panasonic
[29 empty] | NOT FOUND | #VALUE! |  | #VALUE! |  | #VALUE! |  | #VALUE! |  | #VALUE! |  | #VALUE! |  | Panasonic
[29 empty] | NOT FOUND | #VALUE! |  | #VALUE! |  | #VALUE! |  | #VALUE! |  | #VALUE! |  | #VALUE! |  | Panasonic
[29 empty] | NOT FOUND | #VALUE! |  | #VALUE! |  | #VALUE! |  | #VALUE! |  | #VALUE! |  | #VALUE! |  | Panasonic
[29 empty] | NOT FOUND | #VALUE! |  | #VALUE! |  | #VALUE! |  | #VALUE! |  | #VALUE! |  | #VALUE! |  | Panasonic
[29 empty] | NOT FOUND | #VALUE! |  | #VALUE! |  | #VALUE! |  | #VALUE! |  | #VALUE! |  | #VALUE! |  | Panasonic
[29 empty] | NOT FOUND | #VALUE! |  | #VALUE! |  | #VALUE! |  | #VALUE! |  | #VALUE! |  | #VALUE! |  | Panasonic
[29 empty] | NOT FOUND | #VALUE! |  | #VALUE! |  | #VALUE! |  | #VALUE! |  | #VALUE! |  | #VALUE! |  | Panasonic
[29 empty] | NOT FOUND | #VALUE! |  | #VALUE! |  | #VALUE! |  | #VALUE! |  | #VALUE! |  | #VALUE! |  | Panasonic
[29 empty] | NOT FOUND | #VALUE! |  | #VALUE! |  | #VALUE! |  | #VALUE! |  | #VALUE! |  | #VALUE! |  | Panasonic
[29 empty] | NOT FOUND | #VALUE! |  | #VALUE! |  | #VALUE! |  | #VALUE! |  | #VALUE! |  | #VALUE! |  | Panasonic
[29 empty] | NOT FOUND | #VALUE! |  | #VALUE! |  | #VALUE! |  | #VALUE! |  | #VALUE! |  | #VALUE! |  | Panasonic
[29 empty] | NOT FOUND | #VALUE! |  | #VALUE! |  | #VALUE! |  | #VALUE! |  | #VALUE! |  | #VALUE! |  | Panasonic
[29 empty] | NOT FOUND | #VALUE! |  | #VALUE! |  | #VALUE! |  | #VALUE! |  | #VALUE! |  | #VALUE! |  | Panasonic
[29 empty] | NOT FOUND | #VALUE! |  | #VALUE! |  | #VALUE! |  | #VALUE! |  | #VALUE! |  | #VALUE! |  | Panasonic
[29 empty] | NOT FOUND | #VALUE! |  | #VALUE! |  | #VALUE! |  | #VALUE! |  | #VALUE! |  | #VALUE! |  | Panasonic
[29 empty] | NOT FOUND | #VALUE! |  | #VALUE! |  | #VALUE! |  | #VALUE! |  | #VALUE! |  | #VALUE! |  | Panasonic
[29 empty] | NOT FOUND | #VALUE! |  | #VALUE! |  | #VALUE! |  | #VALUE! |  | #VALUE! |  | #VALUE! |  | Panasonic
[29 empty] | NOT FOUND | #VALUE! |  | #VALUE! |  | #VALUE! |  | #VALUE! |  | #VALUE! |  | #VALUE! |  | Panasonic
[29 empty] | NOT FOUND | #VALUE! |  | #VALUE! |  | #VALUE! |  | #VALUE! |  | #VALUE! |  | #VALUE! |  | Panasonic
[29 empty] | NOT FOUND | #VALUE! |  | #VALUE! |  | #VALUE! |  | #VALUE! |  | #VALUE! |  | #VALUE! |  | Panasonic
[29 empty] | NOT FOUND | #VALUE! |  | #VALUE! |  | #VALUE! |  | #VALUE! |  | #VALUE! |  | #VALUE! |  | Panasonic
[29 empty] | NOT FOUND | #VALUE! |  | #VALUE! |  | #VALUE! |  | #VALUE! |  | #VALUE! |  | #VALUE! |  | Panasonic
[29 empty] | NOT FOUND | #VALUE! |  | #VALUE! |  | #VALUE! |  | #VALUE! |  | #VALUE! |  | #VALUE! |  | Panasonic
[29 empty] | NOT FOUND | #VALUE! |  | #VALUE! |  | #VALUE! |  | #VALUE! |  | #VALUE! |  | #VALUE! |  | Panasonic
[29 empty] | NOT FOUND | #VALUE! |  | #VALUE! |  | #VALUE! |  | #VALUE! |  | #VALUE! |  | #VALUE! |  | Panasonic
[29 empty] | NOT FOUND | #VALUE! |  | #VALUE! |  | #VALUE! |  | #VALUE! |  | #VALUE! |  | #VALUE! |  | Panasonic
[29 empty] | NOT FOUND | #VALUE! |  | #VALUE! |  | #VALUE! |  | #VALUE! |  | #VALUE! |  | #VALUE! |  | Panasonic
[29 empty] | NOT FOUND | #VALUE! |  | #VALUE! |  | #VALUE! |  | #VALUE! |  | #VALUE! |  | #VALUE! |  | Panasonic
[29 empty] | NOT FOUND | #VALUE! |  | #VALUE! |  | #VALUE! |  | #VALUE! |  | #VALUE! |  | #VALUE! |  | Panasonic
[29 empty] | NOT FOUND | #VALUE! |  | #VALUE! |  | #VALUE! |  | #VALUE! |  | #VALUE! |  | #VALUE! |  | Panasonic
[29 empty] | NOT FOUND | #VALUE! |  | #VALUE! |  | #VALUE! |  | #VALUE! |  | #VALUE! |  | #VALUE! |  | Panasonic
[29 empty] | NOT FOUND | #VALUE! |  | #VALUE! |  | #VALUE! |  | #VALUE! |  | #VALUE! |  | #VALUE! |  | Panasonic
[29 empty] | NOT FOUND | #VALUE! |  | #VALUE! |  | #VALUE! |  | #VALUE! |  | #VALUE! |  | #VALUE! |  | Panasonic
[29 empty] | NOT FOUND | #VALUE! |  | #VALUE! |  | #VALUE! |  | #VALUE! |  | #VALUE! |  | #VALUE! |  | Panasonic
[29 empty] | NOT FOUND | #VALUE! |  | #VALUE! |  | #VALUE! |  | #VALUE! |  | #VALUE! |  | #VALUE! |  | Panasonic
[29 empty] | NOT FOUND | #VALUE! |  | #VALUE! |  | #VALUE! |  | #VALUE! |  | #VALUE! |  | #VALUE! |  | Panasonic
[29 empty] | NOT FOUND | #VALUE! |  | #VALUE! |  | #VALUE! |  | #VALUE! |  | #VALUE! |  | #VALUE! |  | Panasonic
[29 empty] | NOT FOUND | #VALUE! |  | #VALUE! |  | #VALUE! |  | #VALUE! |  | #VALUE! |  | #VALUE! |  | Panasonic
[29 empty] | NOT FOUND | #VALUE! |  | #VALUE! |  | #VALUE! |  | #VALUE! |  | #VALUE! |  | #VALUE! |  | Panasonic
[29 empty] | NOT FOUND | #VALUE! |  | #VALUE! |  | #VALUE! |  | #VALUE! |  | #VALUE! |  | #VALUE! |  | Panasonic
[29 empty] | NOT FOUND | #VALUE! |  | #VALUE! |  | #VALUE! |  | #VALUE! |  | #VALUE! |  | #VALUE! |  | Panasonic
[29 empty] | NOT FOUND | #VALUE! |  | #VALUE! |  | #VALUE! |  | #VALUE! |  | #VALUE! |  | #VALUE! |  | Panasonic
[29 empty] | NOT FOUND | #VALUE! |  | #VALUE! |  | #VALUE! |  | #VALUE! |  | #VALUE! |  | #VALUE! |  | Panasonic
[29 empty] | NOT FOUND | #VALUE! |  | #VALUE! |  | #VALUE! |  | #VALUE! |  | #VALUE! |  | #VALUE! |  | Panasonic
[29 empty] | NOT FOUND | #VALUE! |  | #VALUE! |  | #VALUE! |  | #VALUE! |  | #VALUE! |  | #VALUE! |  | Panasonic
[29 empty] | NOT FOUND | #VALUE! |  | #VALUE! |  | #VALUE! |  | #VALUE! |  | #VALUE! |  | #VALUE! |  | Panasonic
[29 empty] | NOT FOUND | #VALUE! |  | #VALUE! |  | #VALUE! |  | #VALUE! |  | #VALUE! |  | #VALUE! |  | Panasonic
[29 empty] | NOT FOUND | #VALUE! |  | #VALUE! |  | #VALUE! |  | #VALUE! |  | #VALUE! |  | #VALUE! |  | Panasonic
[29 empty] | NOT FOUND | #VALUE! |  | #VALUE! |  | #VALUE! |  | #VALUE! |  | #VALUE! |  | #VALUE! |  | Panasonic
[29 empty] | NOT FOUND | #VALUE! |  | #VALUE! |  | #VALUE! |  | #VALUE! |  | #VALUE! |  | #VALUE! |  | Panasonic
[29 empty] | NOT FOUND | #VALUE! |  | #VALUE! |  | #VALUE! |  | #VALUE! |  | #VALUE! |  | #VALUE! |  | Panasonic
[29 empty] | NOT FOUND | #VALUE! |  | #VALUE! |  | #VALUE! |  | #VALUE! |  | #VALUE! |  | #VALUE! |  | Panasonic
[29 empty] | NOT FOUND | #VALUE! |  | #VALUE! |  | #VALUE! |  | #VALUE! |  | #VALUE! |  | #VALUE! |  | Panasonic
[29 empty] | NOT FOUND | #VALUE! |  | #VALUE! |  | #VALUE! |  | #VALUE! |  | #VALUE! |  | #VALUE! |  | Panasonic
[29 empty] | NOT FOUND | #VALUE! |  | #VALUE! |  | #VALUE! |  | #VALUE! |  | #VALUE! |  | #VALUE! |  | Panasonic
[29 empty] | NOT FOUND | #VALUE! |  | #VALUE! |  | #VALUE! |  | #VALUE! |  | #VALUE! |  | #VALUE! |  | Panasonic
[29 empty] | NOT FOUND | #VALUE! |  | #VALUE! |  | #VALUE! |  | #VALUE! |  | #VALUE! |  | #VALUE! |  | Panasonic
[29 empty] | NOT FOUND | #VALUE! |  | #VALUE! |  | #VALUE! |  | #VALUE! |  | #VALUE! |  | #VALUE! |  | Panasonic
[29 empty] | NOT FOUND | #VALUE! |  | #VALUE! |  | #VALUE! |  | #VALUE! |  | #VALUE! |  | #VALUE! |  | Panasonic
[29 empty] | NOT FOUND | #VALUE! |  | #VALUE! |  | #VALUE! |  | #VALUE! |  | #VALUE! |  | #VALUE! |  | Panasonic
[29 empty] | NOT FOUND | #VALUE! |  | #VALUE! |  | #VALUE! |  | #VALUE! |  | #VALUE! |  | #VALUE! |  | Panasonic
[29 empty] | NOT FOUND | #VALUE! |  | #VALUE! |  | #VALUE! |  | #VALUE! |  | #VALUE! |  | #VALUE! |  | Panasonic
[29 empty] | NOT FOUND | #VALUE! |  | #VALUE! |  | #VALUE! |  | #VALUE! |  | #VALUE! |  | #VALUE! |  | Panasonic
[29 empty] | NOT FOUND | #VALUE! |  | #VALUE! |  | #VALUE! |  | #VALUE! |  | #VALUE! |  | #VALUE! |  | Panasonic
[29 empty] | NOT FOUND | #VALUE! |  | #VALUE! |  | #VALUE! |  | #VALUE! |  | #VALUE! |  | #VALUE! |  | Panasonic
[29 empty] | NOT FOUND | #VALUE! |  | #VALUE! |  | #VALUE! |  | #VALUE! |  | #VALUE! |  | #VALUE! |  | Panasonic
[29 empty] | NOT FOUND | #VALUE! |  | #VALUE! |  | #VALUE! |  | #VALUE! |  | #VALUE! |  | #VALUE! |  | Panasonic
[29 empty] | NOT FOUND | #VALUE! |  | #VALUE! |  | #VALUE! |  | #VALUE! |  | #VALUE! |  | #VALUE! |  | Panasonic
[29 empty] | NOT FOUND | #VALUE! |  | #VALUE! |  | #VALUE! |  | #VALUE! |  | #VALUE! |  | #VALUE! |  | Panasonic
[29 empty] | NOT FOUND | #VALUE! |  | #VALUE! |  | #VALUE! |  | #VALUE! |  | #VALUE! |  | #VALUE! |  | Panasonic
[29 empty] | NOT FOUND | #VALUE! |  | #VALUE! |  | #VALUE! |  | #VALUE! |  | #VALUE! |  | #VALUE! |  | Panasonic
[29 empty] | NOT FOUND | #VALUE! |  | #VALUE! |  | #VALUE! |  | #VALUE! |  | #VALUE! |  | #VALUE! |  | Panasonic
[29 empty] | NOT FOUND | #VALUE! |  | #VALUE! |  | #VALUE! |  | #VALUE! |  | #VALUE! |  | #VALUE! |  | Panasonic
[29 empty] | NOT FOUND | #VALUE! |  | #VALUE! |  | #VALUE! |  | #VALUE! |  | #VALUE! |  | #VALUE! |  | Panasonic
[29 empty] | NOT FOUND | #VALUE! |  | #VALUE! |  | #VALUE! |  | #VALUE! |  | #VALUE! |  | #VALUE! |  | Panasonic
[29 empty] | NOT FOUND | #VALUE! |  | #VALUE! |  | #VALUE! |  | #VALUE! |  | #VALUE! |  | #VALUE! |  | Panasonic
[29 empty] | NOT FOUND | #VALUE! |  | #VALUE! |  | #VALUE! |  | #VALUE! |  | #VALUE! |  | #VALUE! |  | Panasonic
[29 empty] | NOT FOUND | #VALUE! |  | #VALUE! |  | #VALUE! |  | #VALUE! |  | #VALUE! |  | #VALUE! |  | Panasonic
[29 empty] | NOT FOUND | #VALUE! |  | #VALUE! |  | #VALUE! |  | #VALUE! |  | #VALUE! |  | #VALUE! |  | Panasonic
[29 empty] | NOT FOUND | #VALUE! |  | #VALUE! |  | #VALUE! |  | #VALUE! |  | #VALUE! |  | #VALUE! |  | Panasonic
[29 empty] | NOT FOUND | #VALUE! |  | #VALUE! |  | #VALUE! |  | #VALUE! |  | #VALUE! |  | #VALUE! |  | Panasonic
[29 empty] | NOT FOUND | #VALUE! |  | #VALUE! |  | #VALUE! |  | #VALUE! |  | #VALUE! |  | #VALUE! |  | Panasonic
[29 empty] | NOT FOUND | #VALUE! |  | #VALUE! |  | #VALUE! |  | #VALUE! |  | #VALUE! |  | #VALUE! |  | Panasonic
[29 empty] | NOT FOUND | #VALUE! |  | #VALUE! |  | #VALUE! |  | #VALUE! |  | #VALUE! |  | #VALUE! |  | Panasonic
[29 empty] | NOT FOUND | #VALUE! |  | #VALUE! |  | #VALUE! |  | #VALUE! |  | #VALUE! |  | #VALUE! |  | Panasonic
[29 empty] | NOT FOUND | #VALUE! |  | #VALUE! |  | #VALUE! |  | #VALUE! |  | #VALUE! |  | #VALUE! |  | Panasonic
[29 empty] | NOT FOUND | #VALUE! |  | #VALUE! |  | #VALUE! |  | #VALUE! |  | #VALUE! |  | #VALUE! |  | Panasonic
[29 empty] | NOT FOUND | #VALUE! |  | #VALUE! |  | #VALUE! |  | #VALUE! |  | #VALUE! |  | #VALUE! |  | Panasonic
[29 empty] | NOT FOUND | #VALUE! |  | #VALUE! |  | #VALUE! |  | #VALUE! |  | #VALUE! |  | #VALUE! |  | Panasonic
[29 empty] | NOT FOUND | #VALUE! |  | #VALUE! |  | #VALUE! |  | #VALUE! |  | #VALUE! |  | #VALUE! |  | Panasonic
[29 empty] | NOT FOUND | #VALUE! |  | #VALUE! |  | #VALUE! |  | #VALUE! |  | #VALUE! |  | #VALUE! |  | Panasonic
[29 empty] | NOT FOUND | #VALUE! |  | #VALUE! |  | #VALUE! |  | #VALUE! |  | #VALUE! |  | #VALUE! |  | Panasonic
[29 empty] | NOT FOUND | #VALUE! |  | #VALUE! |  | #VALUE! |  | #VALUE! |  | #VALUE! |  | #VALUE! |  | Panasonic
[29 empty] | NOT FOUND | #VALUE! |  | #VALUE! |  | #VALUE! |  | #VALUE! |  | #VALUE! |  | #VALUE! |  | Panasonic
[29 empty] | NOT FOUND | #VALUE! |  | #VALUE! |  | #VALUE! |  | #VALUE! |  | #VALUE! |  | #VALUE! |  | Panasonic
[29 empty] | NOT FOUND | #VALUE! |  | #VALUE! |  | #VALUE! |  | #VALUE! |  | #VALUE! |  | #VALUE! |  | Panasonic
[29 empty] | NOT FOUND | #VALUE! |  | #VALUE! |  | #VALUE! |  | #VALUE! |  | #VALUE! |  | #VALUE! |  | Panasonic
[29 empty] | NOT FOUND | #VALUE! |  | #VALUE! |  | #VALUE! |  | #VALUE! |  | #VALUE! |  | #VALUE! |  | Panasonic
[29 empty] | NOT FOUND | #VALUE! |  | #VALUE! |  | #VALUE! |  | #VALUE! |  | #VALUE! |  | #VALUE! |  | Panasonic
[29 empty] | NOT FOUND | #VALUE! |  | #VALUE! |  | #VALUE! |  | #VALUE! |  | #VALUE! |  | #VALUE! |  | Panasonic
[29 empty] | NOT FOUND | #VALUE! |  | #VALUE! |  | #VALUE! |  | #VALUE! |  | #VALUE! |  | #VALUE! |  | Panasonic
[29 empty] | NOT FOUND | #VALUE! |  | #VALUE! |  | #VALUE! |  | #VALUE! |  | #VALUE! |  | #VALUE! |  | Panasonic
[29 empty] | NOT FOUND | #VALUE! |  | #VALUE! |  | #VALUE! |  | #VALUE! |  | #VALUE! |  | #VALUE! |  | Panasonic
[29 empty] | NOT FOUND | #VALUE! |  | #VALUE! |  | #VALUE! |  | #VALUE! |  | #VALUE! |  | #VALUE! |  | Panasonic
[29 empty] | NOT FOUND | #VALUE! |  | #VALUE! |  | #VALUE! |  | #VALUE! |  | #VALUE! |  | #VALUE! |  | Panasonic
[29 empty] | NOT FOUND | #VALUE! |  | #VALUE! |  | #VALUE! |  | #VALUE! |  | #VALUE! |  | #VALUE! |  | Panasonic
[29 empty] | NOT FOUND | #VALUE! |  | #VALUE! |  | #VALUE! |  | #VALUE! |  | #VALUE! |  | #VALUE! |  | Panasonic
[29 empty] | NOT FOUND | #VALUE! |  | #VALUE! |  | #VALUE! |  | #VALUE! |  | #VALUE! |  | #VALUE! |  | Panasonic
[29 empty] | NOT FOUND | #VALUE! |  | #VALUE! |  | #VALUE! |  | #VALUE! |  | #VALUE! |  | #VALUE! |  | Panasonic
[29 empty] | NOT FOUND | #VALUE! |  | #VALUE! |  | #VALUE! |  | #VALUE! |  | #VALUE! |  | #VALUE! |  | Panasonic
[29 empty] | NOT FOUND | #VALUE! |  | #VALUE! |  | #VALUE! |  | #VALUE! |  | #VALUE! |  | #VALUE! |  | Panasonic
[29 empty] | NOT FOUND | #VALUE! |  | #VALUE! |  | #VALUE! |  | #VALUE! |  | #VALUE! |  | #VALUE! |  | Panasonic
[29 empty] | NOT FOUND | #VALUE! |  | #VALUE! |  | #VALUE! |  | #VALUE! |  | #VALUE! |  | #VALUE! |  | Panasonic
[29 empty] | NOT FOUND | #VALUE! |  | #VALUE! |  | #VALUE! |  | #VALUE! |  | #VALUE! |  | #VALUE! |  | Panasonic
[29 empty] | NOT FOUND | #VALUE! |  | #VALUE! |  | #VALUE! |  | #VALUE! |  | #VALUE! |  | #VALUE! |  | Panasonic
[29 empty] | NOT FOUND | #VALUE! |  | #VALUE! |  | #VALUE! |  | #VALUE! |  | #VALUE! |  | #VALUE! |  | Panasonic
[29 empty] | NOT FOUND | #VALUE! |  | #VALUE! |  | #VALUE! |  | #VALUE! |  | #VALUE! |  | #VALUE! |  | Panasonic
[29 empty] | NOT FOUND | #VALUE! |  | #VALUE! |  | #VALUE! |  | #VALUE! |  | #VALUE! |  | #VALUE! |  | Panasonic
[29 empty] | NOT FOUND | #VALUE! |  | #VALUE! |  | #VALUE! |  | #VALUE! |  | #VALUE! |  | #VALUE! |  | Panasonic
[29 empty] | NOT FOUND | #VALUE! |  | #VALUE! |  | #VALUE! |  | #VALUE! |  | #VALUE! |  | #VALUE! |  | Panasonic
[29 empty] | NOT FOUND | #VALUE! |  | #VALUE! |  | #VALUE! |  | #VALUE! |  | #VALUE! |  | #VALUE! |  | Panasonic
[29 empty] | NOT FOUND | #VALUE! |  | #VALUE! |  | #VALUE! |  | #VALUE! |  | #VALUE! |  | #VALUE! |  | Panasonic
[29 empty] | NOT FOUND | #VALUE! |  | #VALUE! |  | #VALUE! |  | #VALUE! |  | #VALUE! |  | #VALUE! |  | Panasonic
[29 empty] | NOT FOUND | #VALUE! |  | #VALUE! |  | #VALUE! |  | #VALUE! |  | #VALUE! |  | #VALUE! |  | Panasonic
[29 empty] | NOT FOUND | #VALUE! |  | #VALUE! |  | #VALUE! |  | #VALUE! |  | #VALUE! |  | #VALUE! |  | Panasonic
[29 empty] | NOT FOUND | #VALUE! |  | #VALUE! |  | #VALUE! |  | #VALUE! |  | #VALUE! |  | #VALUE! |  | Panasonic
[29 empty] | NOT FOUND | #VALUE! |  | #VALUE! |  | #VALUE! |  | #VALUE! |  | #VALUE! |  | #VALUE! |  | Panasonic
[29 empty] | NOT FOUND | #VALUE! |  | #VALUE! |  | #VALUE! |  | #VALUE! |  | #VALUE! |  | #VALUE! |  | Panasonic
[29 empty] | NOT FOUND | #VALUE! |  | #VALUE! |  | #VALUE! |  | #VALUE! |  | #VALUE! |  | #VALUE! |  | Panasonic
[29 empty] | NOT FOUND | #VALUE! |  | #VALUE! |  | #VALUE! |  | #VALUE! |  | #VALUE! |  | #VALUE! |  | Panasonic