## chip_resistor___surface_mount 1
Datasheet | Image | DK Part # | Mfr Part # | Mfr | Supplier | Description | Stock | Price | @ qty | Min Qty | Package | Series | Product Status | Resistance | Tolerance | Power (Watts) | Composition | Features | Temperature Coefficient | Operating Temperature | Package / Case | Ratings | Supplier Device Package | Size / Dimension | Height - Seated (Max) | Number of Terminations | Failure Rate
https://www.vishay.com/docs/20043/crcwhpe3.pdf | //media.digikey.com/Photos/Vishay%20Dale%20Photos/MFG_CRCW-HP_e3_Series.jpg | 541-1.00DTR-ND,541-1.00DCT-ND,541-1.00DDKR-ND | CRCW12101R00FKEAHP | Vishay Dale | Vishay Dale | RES SMD 1 OHM 1% 3/4W 1210 | 7208 | 0.67 | 0 | 1 | Tape & Reel (TR),Cut Tape (CT),Digi-Reel® | CRCW-HP | Active | 1 Ohms | ±1% | 0.75W, 3/4W | Thick Film | Automotive AEC-Q200, Pulse Withstanding | ±100ppm/°C | -55°C ~ 155°C | 1210 (3225 Metric) | AEC-Q200 | 1210 | 0.126" L x 0.098" W (3.20mm x 2.50mm) | 0.028" (0.70mm) | 2 | -
https://www.vishay.com/docs/20043/crcwhpe3.pdf | //media.digikey.com/Photos/Vishay%20Dale%20Photos/MFG_CRCW-HP_e3_Series.jpg | CRCW12101R02FKEAHP-ND | CRCW12101R02FKEAHP | Vishay Dale | Vishay Dale | RES SMD 1.02 OHM 1% 3/4W 1210 | 0 | 0.20691 | 0 | 5000 | Tape & Reel (TR) | CRCW-HP | Active | 1.02 Ohms | ±1% | 0.75W, 3/4W | Thick Film | Automotive AEC-Q200, Pulse Withstanding | ±100ppm/°C | -55°C ~ 155°C | 1210 (3225 Metric) | AEC-Q200 | 1210 | 0.126" L x 0.098" W (3.20mm x 2.50mm) | 0.028" (0.70mm) | 2 | -
https://www.vishay.com/docs/20043/crcwhpe3.pdf | //media.digikey.com/Photos/Vishay%20Dale%20Photos/MFG_CRCW-HP_e3_Series.jpg | CRCW12101R05FKEAHP-ND | CRCW12101R05FKEAHP | Vishay Dale | Vishay Dale | RES SMD 1.05 OHM 1% 3/4W 1210 | 0 | 0.20691 | 0 | 5000 | Tape & Reel (TR) | CRCW-HP | Active | 1.05 Ohms | ±1% | 0.75W, 3/4W | Thick Film | Automotive AEC-Q200, Pulse Withstanding | ±100ppm/°C | -55°C ~ 155°C | 1210 (3225 Metric) | AEC-Q200 | 1210 | 0.126" L x 0.098" W (3.20mm x 2.50mm) | 0.028" (0.70mm) | 2 | -
https://www.vishay.com/docs/20043/crcwhpe3.pdf | //media.digikey.com/Photos/Vishay%20Dale%20Photos/MFG_CRCW-HP_e3_Series.jpg | CRCW12101R07FKEAHP-ND | CRCW12101R07FKEAHP | Vishay Dale | Vishay Dale | RES SMD 1.07 OHM 1% 3/4W 1210 | 0 | 0.20691 | 0 | 5000 | Tape & Reel (TR) | CRCW-HP | Active | 1.07 Ohms | ±1% | 0.75W, 3/4W | Thick Film | Automotive AEC-Q200, Pulse Withstanding | ±100ppm/°C | -55°C ~ 155°C | 1210 (3225 Metric) | AEC-Q200 | 1210 | 0.126" L x 0.098" W (3.20mm x 2.50mm) | 0.028" (0.70mm) | 2 | -
https://www.vishay.com/docs/20043/crcwhpe3.pdf | //media.digikey.com/Photos/Vishay%20Dale%20Photos/MFG_CRCW-HP_e3_Series.jpg | CRCW12101R10FKEAHP-ND | CRCW12101R10FKEAHP | Vishay Dale | Vishay Dale | RES SMD 1.1 OHM 1% 3/4W 1210 | 0 | 0.20691 | 0 | 5000 | Tape & Reel (TR) | CRCW-HP | Active | 1.1 Ohms | ±1% | 0.75W, 3/4W | Thick Film | Automotive AEC-Q200, Pulse Withstanding | ±100ppm/°C | -55°C ~ 155°C | 1210 (3225 Metric) | AEC-Q200 | 1210 | 0.126" L x 0.098" W (3.20mm x 2.50mm) | 0.028" (0.70mm) | 2 | -
https://www.vishay.com/docs/20043/crcwhpe3.pdf | //media.digikey.com/Photos/Vishay%20Dale%20Photos/MFG_CRCW-HP_e3_Series.jpg | CRCW12101R13FKEAHP-ND | CRCW12101R13FKEAHP | Vishay Dale | Vishay Dale | RES SMD 1.13 OHM 1% 3/4W 1210 | 0 | 0.15122 | 0 | 5000 | Tape & Reel (TR) | CRCW-HP | Active | 1.13 Ohms | ±1% | 0.75W, 3/4W | Thick Film | Automotive AEC-Q200, Pulse Withstanding | ±100ppm/°C | -55°C ~ 155°C | 1210 (3225 Metric) | AEC-Q200 | 1210 | 0.126" L x 0.098" W (3.20mm x 2.50mm) | 0.028" (0.70mm) | 2 | -
https://www.vishay.com/docs/20043/crcwhpe3.pdf | //media.digikey.com/Photos/Vishay%20Dale%20Photos/MFG_CRCW-HP_e3_Series.jpg | CRCW12101R15FKEAHP-ND | CRCW12101R15FKEAHP | Vishay Dale | Vishay Dale | RES SMD 1.15 OHM 1% 3/4W 1210 | 0 | 0.15122 | 0 | 5000 | Tape & Reel (TR) | CRCW-HP | Active | 1.15 Ohms | ±1% | 0.75W, 3/4W | Thick Film | Automotive AEC-Q200, Pulse Withstanding | ±100ppm/°C | -55°C ~ 155°C | 1210 (3225 Metric) | AEC-Q200 | 1210 | 0.126" L x 0.098" W (3.20mm x 2.50mm) | 0.028" (0.70mm) | 2 | -
https://www.vishay.com/docs/20043/crcwhpe3.pdf | //media.digikey.com/Photos/Vishay%20Dale%20Photos/MFG_CRCW-HP_e3_Series.jpg | CRCW12101R18FKEAHP-ND | CRCW12101R18FKEAHP | Vishay Dale | Vishay Dale | RES SMD 1.18 OHM 1% 3/4W 1210 | 0 | 0.15122 | 0 | 5000 | Tape & Reel (TR) | CRCW-HP | Active | 1.18 Ohms | ±1% | 0.75W, 3/4W | Thick Film | Automotive AEC-Q200, Pulse Withstanding | ±100ppm/°C | -55°C ~ 155°C | 1210 (3225 Metric) | AEC-Q200 | 1210 | 0.126" L x 0.098" W (3.20mm x 2.50mm) | 0.028" (0.70mm) | 2 | -
https://www.vishay.com/docs/20043/crcwhpe3.pdf | //media.digikey.com/Photos/Vishay%20Dale%20Photos/MFG_CRCW-HP_e3_Series.jpg | 541-1.20DTR-ND,541-1.20DCT-ND,541-1.20DDKR-ND | CRCW12101R20FKEAHP | Vishay Dale | Vishay Dale | RES SMD 1.2 OHM 1% 3/4W 1210 | 0 | 0.67 | 0 | 1 | Tape & Reel (TR),Cut Tape (CT),Digi-Reel® | CRCW-HP | Active | 1.2 Ohms | ±1% | 0.75W, 3/4W | Thick Film | Automotive AEC-Q200, Pulse Withstanding | ±100ppm/°C | -55°C ~ 155°C | 1210 (3225 Metric) | AEC-Q200 | 1210 | 0.126" L x 0.098" W (3.20mm x 2.50mm) | 0.028" (0.70mm) | 2 | -
https://www.vishay.com/docs/20043/crcwhpe3.pdf | //media.digikey.com/Photos/Vishay%20Dale%20Photos/MFG_CRCW-HP_e3_Series.jpg | CRCW12101R21FKEAHP-ND | CRCW12101R21FKEAHP | Vishay Dale | Vishay Dale | RES SMD 1.21 OHM 1% 3/4W 1210 | 0 | 0.20691 | 0 | 5000 | Tape & Reel (TR) | CRCW-HP | Active | 1.21 Ohms | ±1% | 0.75W, 3/4W | Thick Film | Automotive AEC-Q200, Pulse Withstanding | ±100ppm/°C | -55°C ~ 155°C | 1210 (3225 Metric) | AEC-Q200 | 1210 | 0.126" L x 0.098" W (3.20mm x 2.50mm) | 0.028" (0.70mm) | 2 | -
https://www.vishay.com/docs/20043/crcwhpe3.pdf | //media.digikey.com/Photos/Vishay%20Dale%20Photos/MFG_CRCW-HP_e3_Series.jpg | CRCW12101R24FKEAHP-ND | CRCW12101R24FKEAHP | Vishay Dale | Vishay Dale | RES SMD 1.24 OHM 1% 3/4W 1210 | 0 | 0.15122 | 0 | 5000 | Tape & Reel (TR) | CRCW-HP | Active | 1.24 Ohms | ±1% | 0.75W, 3/4W | Thick Film | Automotive AEC-Q200, Pulse Withstanding | ±100ppm/°C | -55°C ~ 155°C | 1210 (3225 Metric) | AEC-Q200 | 1210 | 0.126" L x 0.098" W (3.20mm x 2.50mm) | 0.028" (0.70mm) | 2 | -
https://www.vishay.com/docs/20043/crcwhpe3.pdf | //media.digikey.com/Photos/Vishay%20Dale%20Photos/MFG_CRCW-HP_e3_Series.jpg | CRCW12101R27FKEAHP-ND | CRCW12101R27FKEAHP | Vishay Dale | Vishay Dale | RES SMD 1.27 OHM 1% 3/4W 1210 | 0 | 0.15122 | 0 | 5000 | Tape & Reel (TR) | CRCW-HP | Active | 1.27 Ohms | ±1% | 0.75W, 3/4W | Thick Film | Automotive AEC-Q200, Pulse Withstanding | ±100ppm/°C | -55°C ~ 155°C | 1210 (3225 Metric) | AEC-Q200 | 1210 | 0.126" L x 0.098" W (3.20mm x 2.50mm) | 0.028" (0.70mm) | 2 | -
https://www.vishay.com/docs/20043/crcwhpe3.pdf | //media.digikey.com/Photos/Vishay%20Dale%20Photos/MFG_CRCW-HP_e3_Series.jpg | CRCW12101R30FKEAHP-ND | CRCW12101R30FKEAHP | Vishay Dale | Vishay Dale | RES SMD 1.3 OHM 1% 3/4W 1210 | 0 | 0.20691 | 0 | 5000 | Tape & Reel (TR) | CRCW-HP | Active | 1.3 Ohms | ±1% | 0.75W, 3/4W | Thick Film | Automotive AEC-Q200, Pulse Withstanding | ±100ppm/°C | -55°C ~ 155°C | 1210 (3225 Metric) | AEC-Q200 | 1210 | 0.126" L x 0.098" W (3.20mm x 2.50mm) | 0.028" (0.70mm) | 2 | -
https://www.vishay.com/docs/20043/crcwhpe3.pdf | //media.digikey.com/Photos/Vishay%20Dale%20Photos/MFG_CRCW-HP_e3_Series.jpg | CRCW12101R33FKEAHP-ND | CRCW12101R33FKEAHP | Vishay Dale | Vishay Dale | RES SMD 1.33 OHM 1% 3/4W 1210 | 0 | 0.15122 | 0 | 5000 | Tape & Reel (TR) | CRCW-HP | Active | 1.33 Ohms | ±1% | 0.75W, 3/4W | Thick Film | Automotive AEC-Q200, Pulse Withstanding | ±100ppm/°C | -55°C ~ 155°C | 1210 (3225 Metric) | AEC-Q200 | 1210 | 0.126" L x 0.098" W (3.20mm x 2.50mm) | 0.028" (0.70mm) | 2 | -
https://www.vishay.com/docs/20043/crcwhpe3.pdf | //media.digikey.com/Photos/Vishay%20Dale%20Photos/MFG_CRCW-HP_e3_Series.jpg | CRCW12101R37FKEAHP-ND | CRCW12101R37FKEAHP | Vishay Dale | Vishay Dale | RES SMD 1.37 OHM 1% 3/4W 1210 | 0 | 0.20691 | 0 | 5000 | Tape & Reel (TR) | CRCW-HP | Active | 1.37 Ohms | ±1% | 0.75W, 3/4W | Thick Film | Automotive AEC-Q200, Pulse Withstanding | ±100ppm/°C | -55°C ~ 155°C | 1210 (3225 Metric) | AEC-Q200 | 1210 | 0.126" L x 0.098" W (3.20mm x 2.50mm) | 0.028" (0.70mm) | 2 | -
https://www.vishay.com/docs/20043/crcwhpe3.pdf | //media.digikey.com/Photos/Vishay%20Dale%20Photos/MFG_CRCW-HP_e3_Series.jpg | CRCW12101R40FKEAHP-ND | CRCW12101R40FKEAHP | Vishay Dale | Vishay Dale | RES SMD 1.4 OHM 1% 3/4W 1210 | 0 | 0.15122 | 0 | 5000 | Tape & Reel (TR) | CRCW-HP | Active | 1.4 Ohms | ±1% | 0.75W, 3/4W | Thick Film | Automotive AEC-Q200, Pulse Withstanding | ±100ppm/°C | -55°C ~ 155°C | 1210 (3225 Metric) | AEC-Q200 | 1210 | 0.126" L x 0.098" W (3.20mm x 2.50mm) | 0.028" (0.70mm) | 2 | -
https://www.vishay.com/docs/20043/crcwhpe3.pdf | //media.digikey.com/Photos/Vishay%20Dale%20Photos/MFG_CRCW-HP_e3_Series.jpg | CRCW12101R43FKEAHP-ND | CRCW12101R43FKEAHP | Vishay Dale | Vishay Dale | RES SMD 1.43 OHM 1% 3/4W 1210 | 0 | 0.20691 | 0 | 5000 | Tape & Reel (TR) | CRCW-HP | Active | 1.43 Ohms | ±1% | 0.75W, 3/4W | Thick Film | Automotive AEC-Q200, Pulse Withstanding | ±100ppm/°C | -55°C ~ 155°C | 1210 (3225 Metric) | AEC-Q200 | 1210 | 0.126" L x 0.098" W (3.20mm x 2.50mm) | 0.028" (0.70mm) | 2 | -
https://www.vishay.com/docs/20043/crcwhpe3.pdf | //media.digikey.com/Photos/Vishay%20Dale%20Photos/MFG_CRCW-HP_e3_Series.jpg | CRCW12101R47FKEAHP-ND | CRCW12101R47FKEAHP | Vishay Dale | Vishay Dale | RES SMD 1.47 OHM 1% 3/4W 1210 | 0 | 0.20691 | 0 | 5000 | Tape & Reel (TR) | CRCW-HP | Active | 1.47 Ohms | ±1% | 0.75W, 3/4W | Thick Film | Automotive AEC-Q200, Pulse Withstanding | ±100ppm/°C | -55°C ~ 155°C | 1210 (3225 Metric) | AEC-Q200 | 1210 | 0.126" L x 0.098" W (3.20mm x 2.50mm) | 0.028" (0.70mm) | 2 | -
https://www.vishay.com/docs/20043/crcwhpe3.pdf | //media.digikey.com/Photos/Vishay%20Dale%20Photos/MFG_CRCW-HP_e3_Series.jpg | 541-1.50DTR-ND,541-1.50DCT-ND,541-1.50DDKR-ND | CRCW12101R50FKEAHP | Vishay Dale | Vishay Dale | RES SMD 1.5 OHM 1% 3/4W 1210 | 3820 | 0.67 | 0 | 1 | Tape & Reel (TR),Cut Tape (CT),Digi-Reel® | CRCW-HP | Active | 1.5 Ohms | ±1% | 0.75W, 3/4W | Thick Film | Automotive AEC-Q200, Pulse Withstanding | ±100ppm/°C | -55°C ~ 155°C | 1210 (3225 Metric) | AEC-Q200 | 1210 | 0.126" L x 0.098" W (3.20mm x 2.50mm) | 0.028" (0.70mm) | 2 | -
https://www.vishay.com/docs/20043/crcwhpe3.pdf | //media.digikey.com/Photos/Vishay%20Dale%20Photos/MFG_CRCW-HP_e3_Series.jpg | CRCW12101R54FKEAHP-ND | CRCW12101R54FKEAHP | Vishay Dale | Vishay Dale | RES SMD 1.54 OHM 1% 3/4W 1210 | 0 | 0.15122 | 0 | 5000 | Tape & Reel (TR) | CRCW-HP | Active | 1.54 Ohms | ±1% | 0.75W, 3/4W | Thick Film | Automotive AEC-Q200, Pulse Withstanding | ±100ppm/°C | -55°C ~ 155°C | 1210 (3225 Metric) | AEC-Q200 | 1210 | 0.126" L x 0.098" W (3.20mm x 2.50mm) | 0.028" (0.70mm) | 2 | -
https://www.vishay.com/docs/20043/crcwhpe3.pdf | //media.digikey.com/Photos/Vishay%20Dale%20Photos/MFG_CRCW-HP_e3_Series.jpg | CRCW12101R58FKEAHP-ND | CRCW12101R58FKEAHP | Vishay Dale | Vishay Dale | RES SMD 1.58 OHM 1% 3/4W 1210 | 0 | 0.15122 | 0 | 5000 | Tape & Reel (TR) | CRCW-HP | Active | 1.58 Ohms | ±1% | 0.75W, 3/4W | Thick Film | Automotive AEC-Q200, Pulse Withstanding | ±100ppm/°C | -55°C ~ 155°C | 1210 (3225 Metric) | AEC-Q200 | 1210 | 0.126" L x 0.098" W (3.20mm x 2.50mm) | 0.028" (0.70mm) | 2 | -
https://www.vishay.com/docs/20043/crcwhpe3.pdf | //media.digikey.com/Photos/Vishay%20Dale%20Photos/MFG_CRCW-HP_e3_Series.jpg | CRCW12101R60FKEAHP-ND | CRCW12101R60FKEAHP | Vishay Dale | Vishay Dale | RES SMD 1.6 OHM 1% 3/4W 1210 | 0 | 0.20691 | 0 | 5000 | Tape & Reel (TR) | CRCW-HP | Active | 1.6 Ohms | ±1% | 0.75W, 3/4W | Thick Film | Automotive AEC-Q200, Pulse Withstanding | ±100ppm/°C | -55°C ~ 155°C | 1210 (3225 Metric) | AEC-Q200 | 1210 | 0.126" L x 0.098" W (3.20mm x 2.50mm) | 0.028" (0.70mm) | 2 | -
https://www.vishay.com/docs/20043/crcwhpe3.pdf | //media.digikey.com/Photos/Vishay%20Dale%20Photos/MFG_CRCW-HP_e3_Series.jpg | CRCW12101R62FKEAHP-ND | CRCW12101R62FKEAHP | Vishay Dale | Vishay Dale | RES SMD 1.62 OHM 1% 3/4W 1210 | 0 | 0.15122 | 0 | 5000 | Tape & Reel (TR) | CRCW-HP | Active | 1.62 Ohms | ±1% | 0.75W, 3/4W | Thick Film | Automotive AEC-Q200, Pulse Withstanding | ±100ppm/°C | -55°C ~ 155°C | 1210 (3225 Metric) | AEC-Q200 | 1210 | 0.126" L x 0.098" W (3.20mm x 2.50mm) | 0.028" (0.70mm) | 2 | -
https://www.vishay.com/docs/20043/crcwhpe3.pdf | //media.digikey.com/Photos/Vishay%20Dale%20Photos/MFG_CRCW-HP_e3_Series.jpg | CRCW12101R65FKEAHP-ND | CRCW12101R65FKEAHP | Vishay Dale | Vishay Dale | RES SMD 1.65 OHM 1% 3/4W 1210 | 0 | 0.15122 | 0 | 5000 | Tape & Reel (TR) | CRCW-HP | Active | 1.65 Ohms | ±1% | 0.75W, 3/4W | Thick Film | Automotive AEC-Q200, Pulse Withstanding | ±100ppm/°C | -55°C ~ 155°C | 1210 (3225 Metric) | AEC-Q200 | 1210 | 0.126" L x 0.098" W (3.20mm x 2.50mm) | 0.028" (0.70mm) | 2 | -
https://www.vishay.com/docs/20043/crcwhpe3.pdf | //media.digikey.com/Photos/Vishay%20Dale%20Photos/MFG_CRCW-HP_e3_Series.jpg | CRCW12101R69FKEAHP-ND | CRCW12101R69FKEAHP | Vishay Dale | Vishay Dale | RES SMD 1.69 OHM 1% 3/4W 1210 | 0 | 0.15122 | 0 | 5000 | Tape & Reel (TR) | CRCW-HP | Active | 1.69 Ohms | ±1% | 0.75W, 3/4W | Thick Film | Automotive AEC-Q200, Pulse Withstanding | ±100ppm/°C | -55°C ~ 155°C | 1210 (3225 Metric) | AEC-Q200 | 1210 | 0.126" L x 0.098" W (3.20mm x 2.50mm) | 0.028" (0.70mm) | 2 | -
https://www.vishay.com/docs/20043/crcwhpe3.pdf | //media.digikey.com/Photos/Vishay%20Dale%20Photos/MFG_CRCW-HP_e3_Series.jpg | CRCW12101R74FKEAHP-ND | CRCW12101R74FKEAHP | Vishay Dale | Vishay Dale | RES SMD 1.74 OHM 1% 3/4W 1210 | 0 | 0.15122 | 0 | 5000 | Tape & Reel (TR) | CRCW-HP | Active | 1.74 Ohms | ±1% | 0.75W, 3/4W | Thick Film | Automotive AEC-Q200, Pulse Withstanding | ±100ppm/°C | -55°C ~ 155°C | 1210 (3225 Metric) | AEC-Q200 | 1210 | 0.126" L x 0.098" W (3.20mm x 2.50mm) | 0.028" (0.70mm) | 2 | -
https://www.vishay.com/docs/20043/crcwhpe3.pdf | //media.digikey.com/Photos/Vishay%20Dale%20Photos/MFG_CRCW-HP_e3_Series.jpg | CRCW12101R78FKEAHP-ND | CRCW12101R78FKEAHP | Vishay Dale | Vishay Dale | RES SMD 1.78 OHM 1% 3/4W 1210 | 0 | 0.15122 | 0 | 5000 | Tape & Reel (TR) | CRCW-HP | Active | 1.78 Ohms | ±1% | 0.75W, 3/4W | Thick Film | Automotive AEC-Q200, Pulse Withstanding | ±100ppm/°C | -55°C ~ 155°C | 1210 (3225 Metric) | AEC-Q200 | 1210 | 0.126" L x 0.098" W (3.20mm x 2.50mm) | 0.028" (0.70mm) | 2 | -
https://www.vishay.com/docs/20043/crcwhpe3.pdf | //media.digikey.com/Photos/Vishay%20Dale%20Photos/MFG_CRCW-HP_e3_Series.jpg | CRCW12101R80FKEAHP-ND | CRCW12101R80FKEAHP | Vishay Dale | Vishay Dale | RES SMD 1.8 OHM 1% 3/4W 1210 | 0 | 0.20691 | 0 | 5000 | Tape & Reel (TR) | CRCW-HP | Active | 1.8 Ohms | ±1% | 0.75W, 3/4W | Thick Film | Automotive AEC-Q200, Pulse Withstanding | ±100ppm/°C | -55°C ~ 155°C | 1210 (3225 Metric) | AEC-Q200 | 1210 | 0.126" L x 0.098" W (3.20mm x 2.50mm) | 0.028" (0.70mm) | 2 | -
https://www.vishay.com/docs/20043/crcwhpe3.pdf | //media.digikey.com/Photos/Vishay%20Dale%20Photos/MFG_CRCW-HP_e3_Series.jpg | CRCW12101R82FKEAHP-ND | CRCW12101R82FKEAHP | Vishay Dale | Vishay Dale | RES SMD 1.82 OHM 1% 3/4W 1210 | 0 | 0.20691 | 0 | 5000 | Tape & Reel (TR) | CRCW-HP | Active | 1.82 Ohms | ±1% | 0.75W, 3/4W | Thick Film | Automotive AEC-Q200, Pulse Withstanding | ±100ppm/°C | -55°C ~ 155°C | 1210 (3225 Metric) | AEC-Q200 | 1210 | 0.126" L x 0.098" W (3.20mm x 2.50mm) | 0.028" (0.70mm) | 2 | -
https://www.vishay.com/docs/20043/crcwhpe3.pdf | //media.digikey.com/Photos/Vishay%20Dale%20Photos/MFG_CRCW-HP_e3_Series.jpg | CRCW12101R87FKEAHP-ND | CRCW12101R87FKEAHP | Vishay Dale | Vishay Dale | RES SMD 1.87 OHM 1% 3/4W 1210 | 0 | 0.15122 | 0 | 5000 | Tape & Reel (TR) | CRCW-HP | Active | 1.87 Ohms | ±1% | 0.75W, 3/4W | Thick Film | Automotive AEC-Q200, Pulse Withstanding | ±100ppm/°C | -55°C ~ 155°C | 1210 (3225 Metric) | AEC-Q200 | 1210 | 0.126" L x 0.098" W (3.20mm x 2.50mm) | 0.028" (0.70mm) | 2 | -
https://www.vishay.com/docs/20043/crcwhpe3.pdf | //media.digikey.com/Photos/Vishay%20Dale%20Photos/MFG_CRCW-HP_e3_Series.jpg | CRCW12101R91FKEAHP-ND | CRCW12101R91FKEAHP | Vishay Dale | Vishay Dale | RES SMD 1.91 OHM 1% 3/4W 1210 | 0 | 0.15122 | 0 | 5000 | Tape & Reel (TR) | CRCW-HP | Active | 1.91 Ohms | ±1% | 0.75W, 3/4W | Thick Film | Automotive AEC-Q200, Pulse Withstanding | ±100ppm/°C | -55°C ~ 155°C | 1210 (3225 Metric) | AEC-Q200 | 1210 | 0.126" L x 0.098" W (3.20mm x 2.50mm) | 0.028" (0.70mm) | 2 | -
https://www.vishay.com/docs/20043/crcwhpe3.pdf | //media.digikey.com/Photos/Vishay%20Dale%20Photos/MFG_CRCW-HP_e3_Series.jpg | CRCW12101R96FKEAHPTR-ND,CRCW12101R96FKEAHPCT-ND,CRCW12101R96FKEAHPDKR-ND | CRCW12101R96FKEAHP | Vishay Dale | Vishay Dale | RES SMD 1.96 OHM 1% 3/4W 1210 | 0 | 0.20691 | 0 | 5000 | Tape & Reel (TR),Cut Tape (CT),Digi-Reel® | CRCW-HP | Active | 1.96 Ohms | ±1% | 0.75W, 3/4W | Thick Film | Automotive AEC-Q200, Pulse Withstanding | ±100ppm/°C | -55°C ~ 155°C | 1210 (3225 Metric) | AEC-Q200 | 1210 | 0.126" L x 0.098" W (3.20mm x 2.50mm) | 0.028" (0.70mm) | 2 | -
https://www.vishay.com/docs/20043/crcwhpe3.pdf | //media.digikey.com/Photos/Vishay%20Dale%20Photos/MFG_CRCW-HP_e3_Series.jpg | 541-2.00DTR-ND,541-2.00DCT-ND,541-2.00DDKR-ND | CRCW12102R00FKEAHP | Vishay Dale | Vishay Dale | RES SMD 2 OHM 1% 3/4W 1210 | 0 | 0.67 | 0 | 1 | Tape & Reel (TR),Cut Tape (CT),Digi-Reel® | CRCW-HP | Active | 2 Ohms | ±1% | 0.75W, 3/4W | Thick Film | Automotive AEC-Q200, Pulse Withstanding | ±100ppm/°C | -55°C ~ 155°C | 1210 (3225 Metric) | AEC-Q200 | 1210 | 0.126" L x 0.098" W (3.20mm x 2.50mm) | 0.028" (0.70mm) | 2 | -
https://www.vishay.com/docs/20043/crcwhpe3.pdf | //media.digikey.com/Photos/Vishay%20Dale%20Photos/MFG_CRCW-HP_e3_Series.jpg | CRCW12102R05FKEAHP-ND | CRCW12102R05FKEAHP | Vishay Dale | Vishay Dale | RES SMD 2.05 OHM 1% 3/4W 1210 | 0 | 0.15122 | 0 | 5000 | Tape & Reel (TR) | CRCW-HP | Active | 2.05 Ohms | ±1% | 0.75W, 3/4W | Thick Film | Automotive AEC-Q200, Pulse Withstanding | ±100ppm/°C | -55°C ~ 155°C | 1210 (3225 Metric) | AEC-Q200 | 1210 | 0.126" L x 0.098" W (3.20mm x 2.50mm) | 0.028" (0.70mm) | 2 | -
https://www.vishay.com/docs/20043/crcwhpe3.pdf | //media.digikey.com/Photos/Vishay%20Dale%20Photos/MFG_CRCW-HP_e3_Series.jpg | CRCW12102R10FKEAHP-ND | CRCW12102R10FKEAHP | Vishay Dale | Vishay Dale | RES SMD 2.1 OHM 1% 3/4W 1210 | 0 | 0.15122 | 0 | 5000 | Tape & Reel (TR) | CRCW-HP | Active | 2.1 Ohms | ±1% | 0.75W, 3/4W | Thick Film | Automotive AEC-Q200, Pulse Withstanding | ±100ppm/°C | -55°C ~ 155°C | 1210 (3225 Metric) | AEC-Q200 | 1210 | 0.126" L x 0.098" W (3.20mm x 2.50mm) | 0.028" (0.70mm) | 2 | -
https://www.vishay.com/docs/20043/crcwhpe3.pdf | //media.digikey.com/Photos/Vishay%20Dale%20Photos/MFG_CRCW-HP_e3_Series.jpg | CRCW12102R15FKEAHP-ND | CRCW12102R15FKEAHP | Vishay Dale | Vishay Dale | RES SMD 2.15 OHM 1% 3/4W 1210 | 0 | 0.15122 | 0 | 5000 | Tape & Reel (TR) | CRCW-HP | Active | 2.15 Ohms | ±1% | 0.75W, 3/4W | Thick Film | Automotive AEC-Q200, Pulse Withstanding | ±100ppm/°C | -55°C ~ 155°C | 1210 (3225 Metric) | AEC-Q200 | 1210 | 0.126" L x 0.098" W (3.20mm x 2.50mm) | 0.028" (0.70mm) | 2 | -
https://www.vishay.com/docs/20043/crcwhpe3.pdf | //media.digikey.com/Photos/Vishay%20Dale%20Photos/MFG_CRCW-HP_e3_Series.jpg | 541-2.20DTR-ND,541-2.20DCT-ND,541-2.20DDKR-ND | CRCW12102R20FKEAHP | Vishay Dale | Vishay Dale | RES SMD 2.2 OHM 1% 3/4W 1210 | 0 | 0.67 | 0 | 1 | Tape & Reel (TR),Cut Tape (CT),Digi-Reel® | CRCW-HP | Active | 2.2 Ohms | ±1% | 0.75W, 3/4W | Thick Film | Automotive AEC-Q200, Pulse Withstanding | ±100ppm/°C | -55°C ~ 155°C | 1210 (3225 Metric) | AEC-Q200 | 1210 | 0.126" L x 0.098" W (3.20mm x 2.50mm) | 0.028" (0.70mm) | 2 | -
https://www.vishay.com/docs/20043/crcwhpe3.pdf | //media.digikey.com/Photos/Vishay%20Dale%20Photos/MFG_CRCW-HP_e3_Series.jpg | CRCW12102R21FKEAHP-ND | CRCW12102R21FKEAHP | Vishay Dale | Vishay Dale | RES SMD 2.21 OHM 1% 3/4W 1210 | 0 | 0.20691 | 0 | 5000 | Tape & Reel (TR) | CRCW-HP | Active | 2.21 Ohms | ±1% | 0.75W, 3/4W | Thick Film | Automotive AEC-Q200, Pulse Withstanding | ±100ppm/°C | -55°C ~ 155°C | 1210 (3225 Metric) | AEC-Q200 | 1210 | 0.126" L x 0.098" W (3.20mm x 2.50mm) | 0.028" (0.70mm) | 2 | -
https://www.vishay.com/docs/20043/crcwhpe3.pdf | //media.digikey.com/Photos/Vishay%20Dale%20Photos/MFG_CRCW-HP_e3_Series.jpg | CRCW12102R26FKEAHP-ND | CRCW12102R26FKEAHP | Vishay Dale | Vishay Dale | RES SMD 2.26 OHM 1% 3/4W 1210 | 0 | 0.15122 | 0 | 5000 | Tape & Reel (TR) | CRCW-HP | Active | 2.26 Ohms | ±1% | 0.75W, 3/4W | Thick Film | Automotive AEC-Q200, Pulse Withstanding | ±100ppm/°C | -55°C ~ 155°C | 1210 (3225 Metric) | AEC-Q200 | 1210 | 0.126" L x 0.098" W (3.20mm x 2.50mm) | 0.028" (0.70mm) | 2 | -
https://www.vishay.com/docs/20043/crcwhpe3.pdf | //media.digikey.com/Photos/Vishay%20Dale%20Photos/MFG_CRCW-HP_e3_Series.jpg | CRCW12102R32FKEAHP-ND | CRCW12102R32FKEAHP | Vishay Dale | Vishay Dale | RES SMD 2.32 OHM 1% 3/4W 1210 | 0 | 0.15122 | 0 | 5000 | Tape & Reel (TR) | CRCW-HP | Active | 2.32 Ohms | ±1% | 0.75W, 3/4W | Thick Film | Automotive AEC-Q200, Pulse Withstanding | ±100ppm/°C | -55°C ~ 155°C | 1210 (3225 Metric) | AEC-Q200 | 1210 | 0.126" L x 0.098" W (3.20mm x 2.50mm) | 0.028" (0.70mm) | 2 | -
https://www.vishay.com/docs/20043/crcwhpe3.pdf | //media.digikey.com/Photos/Vishay%20Dale%20Photos/MFG_CRCW-HP_e3_Series.jpg | CRCW12102R37FKEAHP-ND | CRCW12102R37FKEAHP | Vishay Dale | Vishay Dale | RES SMD 2.37 OHM 1% 3/4W 1210 | 0 | 0.15122 | 0 | 5000 | Tape & Reel (TR) | CRCW-HP | Active | 2.37 Ohms | ±1% | 0.75W, 3/4W | Thick Film | Automotive AEC-Q200, Pulse Withstanding | ±100ppm/°C | -55°C ~ 155°C | 1210 (3225 Metric) | AEC-Q200 | 1210 | 0.126" L x 0.098" W (3.20mm x 2.50mm) | 0.028" (0.70mm) | 2 | -
https://www.vishay.com/docs/20043/crcwhpe3.pdf | //media.digikey.com/Photos/Vishay%20Dale%20Photos/MFG_CRCW-HP_e3_Series.jpg | CRCW12102R40FKEAHP-ND | CRCW12102R40FKEAHP | Vishay Dale | Vishay Dale | RES SMD 2.4 OHM 1% 3/4W 1210 | 0 | 0.20691 | 0 | 5000 | Tape & Reel (TR) | CRCW-HP | Active | 2.4 Ohms | ±1% | 0.75W, 3/4W | Thick Film | Automotive AEC-Q200, Pulse Withstanding | ±100ppm/°C | -55°C ~ 155°C | 1210 (3225 Metric) | AEC-Q200 | 1210 | 0.126" L x 0.098" W (3.20mm x 2.50mm) | 0.028" (0.70mm) | 2 | -
https://www.vishay.com/docs/20043/crcwhpe3.pdf | //media.digikey.com/Photos/Vishay%20Dale%20Photos/MFG_CRCW-HP_e3_Series.jpg | CRCW12102R43FKEAHP-ND | CRCW12102R43FKEAHP | Vishay Dale | Vishay Dale | RES SMD 2.43 OHM 1% 3/4W 1210 | 0 | 0.20691 | 0 | 5000 | Tape & Reel (TR) | CRCW-HP | Active | 2.43 Ohms | ±1% | 0.75W, 3/4W | Thick Film | Automotive AEC-Q200, Pulse Withstanding | ±100ppm/°C | -55°C ~ 155°C | 1210 (3225 Metric) | AEC-Q200 | 1210 | 0.126" L x 0.098" W (3.20mm x 2.50mm) | 0.028" (0.70mm) | 2 | -
https://www.vishay.com/docs/20043/crcwhpe3.pdf | //media.digikey.com/Photos/Vishay%20Dale%20Photos/MFG_CRCW-HP_e3_Series.jpg | CRCW12102R49FKEAHP-ND | CRCW12102R49FKEAHP | Vishay Dale | Vishay Dale | RES SMD 2.49 OHM 1% 3/4W 1210 | 0 | 0.20691 | 0 | 5000 | Tape & Reel (TR) | CRCW-HP | Active | 2.49 Ohms | ±1% | 0.75W, 3/4W | Thick Film | Automotive AEC-Q200, Pulse Withstanding | ±100ppm/°C | -55°C ~ 155°C | 1210 (3225 Metric) | AEC-Q200 | 1210 | 0.126" L x 0.098" W (3.20mm x 2.50mm) | 0.028" (0.70mm) | 2 | -
https://www.vishay.com/docs/20043/crcwhpe3.pdf | //media.digikey.com/Photos/Vishay%20Dale%20Photos/MFG_CRCW-HP_e3_Series.jpg | CRCW12102R55FKEAHP-ND | CRCW12102R55FKEAHP | Vishay Dale | Vishay Dale | RES SMD 2.55 OHM 1% 3/4W 1210 | 0 | 0.15122 | 0 | 5000 | Tape & Reel (TR) | CRCW-HP | Active | 2.55 Ohms | ±1% | 0.75W, 3/4W | Thick Film | Automotive AEC-Q200, Pulse Withstanding | ±100ppm/°C | -55°C ~ 155°C | 1210 (3225 Metric) | AEC-Q200 | 1210 | 0.126" L x 0.098" W (3.20mm x 2.50mm) | 0.028" (0.70mm) | 2 | -
https://www.vishay.com/docs/20043/crcwhpe3.pdf | //media.digikey.com/Photos/Vishay%20Dale%20Photos/MFG_CRCW-HP_e3_Series.jpg | CRCW12102R61FKEAHP-ND | CRCW12102R61FKEAHP | Vishay Dale | Vishay Dale | RES SMD 2.61 OHM 1% 3/4W 1210 | 0 | 0.20691 | 0 | 5000 | Tape & Reel (TR) | CRCW-HP | Active | 2.61 Ohms | ±1% | 0.75W, 3/4W | Thick Film | Automotive AEC-Q200, Pulse Withstanding | ±100ppm/°C | -55°C ~ 155°C | 1210 (3225 Metric) | AEC-Q200 | 1210 | 0.126" L x 0.098" W (3.20mm x 2.50mm) | 0.028" (0.70mm) | 2 | -
https://www.vishay.com/docs/20043/crcwhpe3.pdf | //media.digikey.com/Photos/Vishay%20Dale%20Photos/MFG_CRCW-HP_e3_Series.jpg | CRCW12102R67FKEAHP-ND | CRCW12102R67FKEAHP | Vishay Dale | Vishay Dale | RES SMD 2.67 OHM 1% 3/4W 1210 | 0 | 0.15122 | 0 | 5000 | Tape & Reel (TR) | CRCW-HP | Active | 2.67 Ohms | ±1% | 0.75W, 3/4W | Thick Film | Automotive AEC-Q200, Pulse Withstanding | ±100ppm/°C | -55°C ~ 155°C | 1210 (3225 Metric) | AEC-Q200 | 1210 | 0.126" L x 0.098" W (3.20mm x 2.50mm) | 0.028" (0.70mm) | 2 | -
https://www.vishay.com/docs/20043/crcwhpe3.pdf | //media.digikey.com/Photos/Vishay%20Dale%20Photos/MFG_CRCW-HP_e3_Series.jpg | CRCW12102R70FKEAHP-ND | CRCW12102R70FKEAHP | Vishay Dale | Vishay Dale | RES SMD 2.7 OHM 1% 3/4W 1210 | 0 | 0.20691 | 0 | 5000 | Tape & Reel (TR) | CRCW-HP | Active | 2.7 Ohms | ±1% | 0.75W, 3/4W | Thick Film | Automotive AEC-Q200, Pulse Withstanding | ±100ppm/°C | -55°C ~ 155°C | 1210 (3225 Metric) | AEC-Q200 | 1210 | 0.126" L x 0.098" W (3.20mm x 2.50mm) | 0.028" (0.70mm) | 2 | -
https://www.vishay.com/docs/20043/crcwhpe3.pdf | //media.digikey.com/Photos/Vishay%20Dale%20Photos/MFG_CRCW-HP_e3_Series.jpg | 541-2.74DTR-ND,541-2.74DCT-ND,541-2.74DDKR-ND | CRCW12102R74FKEAHP | Vishay Dale | Vishay Dale | RES SMD 2.74 OHM 1% 3/4W 1210 | 4071 | 0.67 | 0 | 1 | Tape & Reel (TR),Cut Tape (CT),Digi-Reel® | CRCW-HP | Active | 2.74 Ohms | ±1% | 0.75W, 3/4W | Thick Film | Automotive AEC-Q200, Pulse Withstanding | ±100ppm/°C | -55°C ~ 155°C | 1210 (3225 Metric) | AEC-Q200 | 1210 | 0.126" L x 0.098" W (3.20mm x 2.50mm) | 0.028" (0.70mm) | 2 | -
https://www.vishay.com/docs/20043/crcwhpe3.pdf | //media.digikey.com/Photos/Vishay%20Dale%20Photos/MFG_CRCW-HP_e3_Series.jpg | CRCW12102R80FKEAHP-ND | CRCW12102R80FKEAHP | Vishay Dale | Vishay Dale | RES SMD 2.8 OHM 1% 3/4W 1210 | 0 | 0.20691 | 0 | 5000 | Tape & Reel (TR) | CRCW-HP | Active | 2.8 Ohms | ±1% | 0.75W, 3/4W | Thick Film | Automotive AEC-Q200, Pulse Withstanding | ±100ppm/°C | -55°C ~ 155°C | 1210 (3225 Metric) | AEC-Q200 | 1210 | 0.126" L x 0.098" W (3.20mm x 2.50mm) | 0.028" (0.70mm) | 2 | -
https://www.vishay.com/docs/20043/crcwhpe3.pdf | //media.digikey.com/Photos/Vishay%20Dale%20Photos/MFG_CRCW-HP_e3_Series.jpg | CRCW12102R87FKEAHP-ND | CRCW12102R87FKEAHP | Vishay Dale | Vishay Dale | RES SMD 2.87 OHM 1% 3/4W 1210 | 0 | 0.15122 | 0 | 5000 | Tape & Reel (TR) | CRCW-HP | Active | 2.87 Ohms | ±1% | 0.75W, 3/4W | Thick Film | Automotive AEC-Q200, Pulse Withstanding | ±100ppm/°C | -55°C ~ 155°C | 1210 (3225 Metric) | AEC-Q200 | 1210 | 0.126" L x 0.098" W (3.20mm x 2.50mm) | 0.028" (0.70mm) | 2 | -
https://www.vishay.com/docs/20043/crcwhpe3.pdf | //media.digikey.com/Photos/Vishay%20Dale%20Photos/MFG_CRCW-HP_e3_Series.jpg | CRCW12102R94FKEAHP-ND | CRCW12102R94FKEAHP | Vishay Dale | Vishay Dale | RES SMD 2.94 OHM 1% 3/4W 1210 | 0 | 0.20691 | 0 | 5000 | Tape & Reel (TR) | CRCW-HP | Active | 2.94 Ohms | ±1% | 0.75W, 3/4W | Thick Film | Automotive AEC-Q200, Pulse Withstanding | ±100ppm/°C | -55°C ~ 155°C | 1210 (3225 Metric) | AEC-Q200 | 1210 | 0.126" L x 0.098" W (3.20mm x 2.50mm) | 0.028" (0.70mm) | 2 | -
https://www.vishay.com/docs/20043/crcwhpe3.pdf | //media.digikey.com/Photos/Vishay%20Dale%20Photos/MFG_CRCW-HP_e3_Series.jpg | 541-3.00DTR-ND,541-3.00DCT-ND,541-3.00DDKR-ND | CRCW12103R00FKEAHP | Vishay Dale | Vishay Dale | RES SMD 3 OHM 1% 3/4W 1210 | 0 | 0.67 | 0 | 1 | Tape & Reel (TR),Cut Tape (CT),Digi-Reel® | CRCW-HP | Active | 3 Ohms | ±1% | 0.75W, 3/4W | Thick Film | Automotive AEC-Q200, Pulse Withstanding | ±100ppm/°C | -55°C ~ 155°C | 1210 (3225 Metric) | AEC-Q200 | 1210 | 0.126" L x 0.098" W (3.20mm x 2.50mm) | 0.028" (0.70mm) | 2 | -
https://www.vishay.com/docs/20043/crcwhpe3.pdf | //media.digikey.com/Photos/Vishay%20Dale%20Photos/MFG_CRCW-HP_e3_Series.jpg | CRCW12103R01FKEAHP-ND | CRCW12103R01FKEAHP | Vishay Dale | Vishay Dale | RES SMD 3.01 OHM 1% 3/4W 1210 | 0 | 0.20691 | 0 | 5000 | Tape & Reel (TR) | CRCW-HP | Active | 3.01 Ohms | ±1% | 0.75W, 3/4W | Thick Film | Automotive AEC-Q200, Pulse Withstanding | ±100ppm/°C | -55°C ~ 155°C | 1210 (3225 Metric) | AEC-Q200 | 1210 | 0.126" L x 0.098" W (3.20mm x 2.50mm) | 0.028" (0.70mm) | 2 | -
https://www.vishay.com/docs/20043/crcwhpe3.pdf | //media.digikey.com/Photos/Vishay%20Dale%20Photos/MFG_CRCW-HP_e3_Series.jpg | CRCW12103R09FKEAHP-ND | CRCW12103R09FKEAHP | Vishay Dale | Vishay Dale | RES SMD 3.09 OHM 1% 3/4W 1210 | 0 | 0.15122 | 0 | 5000 | Tape & Reel (TR) | CRCW-HP | Active | 3.09 Ohms | ±1% | 0.75W, 3/4W | Thick Film | Automotive AEC-Q200, Pulse Withstanding | ±100ppm/°C | -55°C ~ 155°C | 1210 (3225 Metric) | AEC-Q200 | 1210 | 0.126" L x 0.098" W (3.20mm x 2.50mm) | 0.028" (0.70mm) | 2 | -
https://www.vishay.com/docs/20043/crcwhpe3.pdf | //media.digikey.com/Photos/Vishay%20Dale%20Photos/MFG_CRCW-HP_e3_Series.jpg | CRCW12103R16FKEAHP-ND | CRCW12103R16FKEAHP | Vishay Dale | Vishay Dale | RES SMD 3.16 OHM 1% 3/4W 1210 | 0 | 0.15122 | 0 | 5000 | Tape & Reel (TR) | CRCW-HP | Active | 3.16 Ohms | ±1% | 0.75W, 3/4W | Thick Film | Automotive AEC-Q200, Pulse Withstanding | ±100ppm/°C | -55°C ~ 155°C | 1210 (3225 Metric) | AEC-Q200 | 1210 | 0.126" L x 0.098" W (3.20mm x 2.50mm) | 0.028" (0.70mm) | 2 | -
https://www.vishay.com/docs/20043/crcwhpe3.pdf | //media.digikey.com/Photos/Vishay%20Dale%20Photos/MFG_CRCW-HP_e3_Series.jpg | CRCW12103R24FKEAHP-ND | CRCW12103R24FKEAHP | Vishay Dale | Vishay Dale | RES SMD 3.24 OHM 1% 3/4W 1210 | 0 | 0.15122 | 0 | 5000 | Tape & Reel (TR) | CRCW-HP | Active | 3.24 Ohms | ±1% | 0.75W, 3/4W | Thick Film | Automotive AEC-Q200, Pulse Withstanding | ±100ppm/°C | -55°C ~ 155°C | 1210 (3225 Metric) | AEC-Q200 | 1210 | 0.126" L x 0.098" W (3.20mm x 2.50mm) | 0.028" (0.70mm) | 2 | -
https://www.vishay.com/docs/20043/crcwhpe3.pdf | //media.digikey.com/Photos/Vishay%20Dale%20Photos/MFG_CRCW-HP_e3_Series.jpg | 541-3.30DTR-ND,541-3.30DCT-ND,541-3.30DDKR-ND | CRCW12103R30FKEAHP | Vishay Dale | Vishay Dale | RES SMD 3.3 OHM 1% 3/4W 1210 | 540 | 0.67 | 0 | 1 | Tape & Reel (TR),Cut Tape (CT),Digi-Reel® | CRCW-HP | Active | 3.3 Ohms | ±1% | 0.75W, 3/4W | Thick Film | Automotive AEC-Q200, Pulse Withstanding | ±100ppm/°C | -55°C ~ 155°C | 1210 (3225 Metric) | AEC-Q200 | 1210 | 0.126" L x 0.098" W (3.20mm x 2.50mm) | 0.028" (0.70mm) | 2 | -
https://www.vishay.com/docs/20043/crcwhpe3.pdf | //media.digikey.com/Photos/Vishay%20Dale%20Photos/MFG_CRCW-HP_e3_Series.jpg | CRCW12103R32FKEAHP-ND | CRCW12103R32FKEAHP | Vishay Dale | Vishay Dale | RES SMD 3.32 OHM 1% 3/4W 1210 | 0 | 0.20691 | 0 | 5000 | Tape & Reel (TR) | CRCW-HP | Active | 3.32 Ohms | ±1% | 0.75W, 3/4W | Thick Film | Automotive AEC-Q200, Pulse Withstanding | ±100ppm/°C | -55°C ~ 155°C | 1210 (3225 Metric) | AEC-Q200 | 1210 | 0.126" L x 0.098" W (3.20mm x 2.50mm) | 0.028" (0.70mm) | 2 | -
https://www.vishay.com/docs/20043/crcwhpe3.pdf | //media.digikey.com/Photos/Vishay%20Dale%20Photos/MFG_CRCW-HP_e3_Series.jpg | CRCW12103R40FKEAHP-ND | CRCW12103R40FKEAHP | Vishay Dale | Vishay Dale | RES SMD 3.4 OHM 1% 3/4W 1210 | 0 | 0.15122 | 0 | 5000 | Tape & Reel (TR) | CRCW-HP | Active | 3.4 Ohms | ±1% | 0.75W, 3/4W | Thick Film | Automotive AEC-Q200, Pulse Withstanding | ±100ppm/°C | -55°C ~ 155°C | 1210 (3225 Metric) | AEC-Q200 | 1210 | 0.126" L x 0.098" W (3.20mm x 2.50mm) | 0.028" (0.70mm) | 2 | -
https://www.vishay.com/docs/20043/crcwhpe3.pdf | //media.digikey.com/Photos/Vishay%20Dale%20Photos/MFG_CRCW-HP_e3_Series.jpg | CRCW12103R48FKEAHP-ND | CRCW12103R48FKEAHP | Vishay Dale | Vishay Dale | RES SMD 3.48 OHM 1% 3/4W 1210 | 0 | 0.15122 | 0 | 5000 | Tape & Reel (TR) | CRCW-HP | Active | 3.48 Ohms | ±1% | 0.75W, 3/4W | Thick Film | Automotive AEC-Q200, Pulse Withstanding | ±100ppm/°C | -55°C ~ 155°C | 1210 (3225 Metric) | AEC-Q200 | 1210 | 0.126" L x 0.098" W (3.20mm x 2.50mm) | 0.028" (0.70mm) | 2 | -
https://www.vishay.com/docs/20043/crcwhpe3.pdf | //media.digikey.com/Photos/Vishay%20Dale%20Photos/MFG_CRCW-HP_e3_Series.jpg | CRCW12103R57FKEAHP-ND | CRCW12103R57FKEAHP | Vishay Dale | Vishay Dale | RES SMD 3.57 OHM 1% 3/4W 1210 | 0 | 0.15122 | 0 | 5000 | Tape & Reel (TR) | CRCW-HP | Active | 3.57 Ohms | ±1% | 0.75W, 3/4W | Thick Film | Automotive AEC-Q200, Pulse Withstanding | ±100ppm/°C | -55°C ~ 155°C | 1210 (3225 Metric) | AEC-Q200 | 1210 | 0.126" L x 0.098" W (3.20mm x 2.50mm) | 0.028" (0.70mm) | 2 | -
https://www.vishay.com/docs/20043/crcwhpe3.pdf | //media.digikey.com/Photos/Vishay%20Dale%20Photos/MFG_CRCW-HP_e3_Series.jpg | CRCW12103R60FKEAHP-ND | CRCW12103R60FKEAHP | Vishay Dale | Vishay Dale | RES SMD 3.6 OHM 1% 3/4W 1210 | 0 | 0.20691 | 0 | 5000 | Tape & Reel (TR) | CRCW-HP | Active | 3.6 Ohms | ±1% | 0.75W, 3/4W | Thick Film | Automotive AEC-Q200, Pulse Withstanding | ±100ppm/°C | -55°C ~ 155°C | 1210 (3225 Metric) | AEC-Q200 | 1210 | 0.126" L x 0.098" W (3.20mm x 2.50mm) | 0.028" (0.70mm) | 2 | -
https://www.vishay.com/docs/20043/crcwhpe3.pdf | //media.digikey.com/Photos/Vishay%20Dale%20Photos/MFG_CRCW-HP_e3_Series.jpg | CRCW12103R65FKEAHP-ND | CRCW12103R65FKEAHP | Vishay Dale | Vishay Dale | RES SMD 3.65 OHM 1% 3/4W 1210 | 0 | 0.15122 | 0 | 5000 | Tape & Reel (TR) | CRCW-HP | Active | 3.65 Ohms | ±1% | 0.75W, 3/4W | Thick Film | Automotive AEC-Q200, Pulse Withstanding | ±100ppm/°C | -55°C ~ 155°C | 1210 (3225 Metric) | AEC-Q200 | 1210 | 0.126" L x 0.098" W (3.20mm x 2.50mm) | 0.028" (0.70mm) | 2 | -
https://www.vishay.com/docs/20043/crcwhpe3.pdf | //media.digikey.com/Photos/Vishay%20Dale%20Photos/MFG_CRCW-HP_e3_Series.jpg | CRCW12103R74FKEAHP-ND | CRCW12103R74FKEAHP | Vishay Dale | Vishay Dale | RES SMD 3.74 OHM 1% 3/4W 1210 | 0 | 0.15122 | 0 | 5000 | Tape & Reel (TR) | CRCW-HP | Active | 3.74 Ohms | ±1% | 0.75W, 3/4W | Thick Film | Automotive AEC-Q200, Pulse Withstanding | ±100ppm/°C | -55°C ~ 155°C | 1210 (3225 Metric) | AEC-Q200 | 1210 | 0.126" L x 0.098" W (3.20mm x 2.50mm) | 0.028" (0.70mm) | 2 | -
https://www.vishay.com/docs/20043/crcwhpe3.pdf | //media.digikey.com/Photos/Vishay%20Dale%20Photos/MFG_CRCW-HP_e3_Series.jpg | CRCW12103R83FKEAHP-ND | CRCW12103R83FKEAHP | Vishay Dale | Vishay Dale | RES SMD 3.83 OHM 1% 3/4W 1210 | 0 | 0.15122 | 0 | 5000 | Tape & Reel (TR) | CRCW-HP | Active | 3.83 Ohms | ±1% | 0.75W, 3/4W | Thick Film | Automotive AEC-Q200, Pulse Withstanding | ±100ppm/°C | -55°C ~ 155°C | 1210 (3225 Metric) | AEC-Q200 | 1210 | 0.126" L x 0.098" W (3.20mm x 2.50mm) | 0.028" (0.70mm) | 2 | -
https://www.vishay.com/docs/20043/crcwhpe3.pdf | //media.digikey.com/Photos/Vishay%20Dale%20Photos/MFG_CRCW-HP_e3_Series.jpg | CRCW12103R90FKEAHP-ND | CRCW12103R90FKEAHP | Vishay Dale | Vishay Dale | RES SMD 3.9 OHM 1% 3/4W 1210 | 0 | 0.20691 | 0 | 5000 | Tape & Reel (TR) | CRCW-HP | Active | 3.9 Ohms | ±1% | 0.75W, 3/4W | Thick Film | Automotive AEC-Q200, Pulse Withstanding | ±100ppm/°C | -55°C ~ 155°C | 1210 (3225 Metric) | AEC-Q200 | 1210 | 0.126" L x 0.098" W (3.20mm x 2.50mm) | 0.028" (0.70mm) | 2 | -
https://www.vishay.com/docs/20043/crcwhpe3.pdf | //media.digikey.com/Photos/Vishay%20Dale%20Photos/MFG_CRCW-HP_e3_Series.jpg | CRCW12103R92FKEAHP-ND | CRCW12103R92FKEAHP | Vishay Dale | Vishay Dale | RES SMD 3.92 OHM 1% 3/4W 1210 | 0 | 0.20691 | 0 | 5000 | Tape & Reel (TR) | CRCW-HP | Active | 3.92 Ohms | ±1% | 0.75W, 3/4W | Thick Film | Automotive AEC-Q200, Pulse Withstanding | ±100ppm/°C | -55°C ~ 155°C | 1210 (3225 Metric) | AEC-Q200 | 1210 | 0.126" L x 0.098" W (3.20mm x 2.50mm) | 0.028" (0.70mm) | 2 | -
https://www.vishay.com/docs/20043/crcwhpe3.pdf | //media.digikey.com/Photos/Vishay%20Dale%20Photos/MFG_CRCW-HP_e3_Series.jpg | CRCW12104R02FKEAHP-ND | CRCW12104R02FKEAHP | Vishay Dale | Vishay Dale | RES SMD 4.02 OHM 1% 3/4W 1210 | 0 | 0.20691 | 0 | 5000 | Tape & Reel (TR) | CRCW-HP | Active | 4.02 Ohms | ±1% | 0.75W, 3/4W | Thick Film | Automotive AEC-Q200, Pulse Withstanding | ±100ppm/°C | -55°C ~ 155°C | 1210 (3225 Metric) | AEC-Q200 | 1210 | 0.126" L x 0.098" W (3.20mm x 2.50mm) | 0.028" (0.70mm) | 2 | -
https://www.vishay.com/docs/20043/crcwhpe3.pdf | //media.digikey.com/Photos/Vishay%20Dale%20Photos/MFG_CRCW-HP_e3_Series.jpg | CRCW12104R12FKEAHP-ND | CRCW12104R12FKEAHP | Vishay Dale | Vishay Dale | RES SMD 4.12 OHM 1% 3/4W 1210 | 0 | 0.15122 | 0 | 5000 | Tape & Reel (TR) | CRCW-HP | Active | 4.12 Ohms | ±1% | 0.75W, 3/4W | Thick Film | Automotive AEC-Q200, Pulse Withstanding | ±100ppm/°C | -55°C ~ 155°C | 1210 (3225 Metric) | AEC-Q200 | 1210 | 0.126" L x 0.098" W (3.20mm x 2.50mm) | 0.028" (0.70mm) | 2 | -
https://www.vishay.com/docs/20043/crcwhpe3.pdf | //media.digikey.com/Photos/Vishay%20Dale%20Photos/MFG_CRCW-HP_e3_Series.jpg | CRCW12104R22FKEAHP-ND | CRCW12104R22FKEAHP | Vishay Dale | Vishay Dale | RES SMD 4.22 OHM 1% 3/4W 1210 | 0 | 0.15122 | 0 | 5000 | Tape & Reel (TR) | CRCW-HP | Active | 4.22 Ohms | ±1% | 0.75W, 3/4W | Thick Film | Automotive AEC-Q200, Pulse Withstanding | ±100ppm/°C | -55°C ~ 155°C | 1210 (3225 Metric) | AEC-Q200 | 1210 | 0.126" L x 0.098" W (3.20mm x 2.50mm) | 0.028" (0.70mm) | 2 | -
https://www.vishay.com/docs/20043/crcwhpe3.pdf | //media.digikey.com/Photos/Vishay%20Dale%20Photos/MFG_CRCW-HP_e3_Series.jpg | 541-4.30DTR-ND,541-4.30DCT-ND,541-4.30DDKR-ND | CRCW12104R30FKEAHP | Vishay Dale | Vishay Dale | RES SMD 4.3 OHM 1% 3/4W 1210 | 0 | 0.67 | 0 | 1 | Tape & Reel (TR),Cut Tape (CT),Digi-Reel® | CRCW-HP | Active | 4.3 Ohms | ±1% | 0.75W, 3/4W | Thick Film | Automotive AEC-Q200, Pulse Withstanding | ±100ppm/°C | -55°C ~ 155°C | 1210 (3225 Metric) | AEC-Q200 | 1210 | 0.126" L x 0.098" W (3.20mm x 2.50mm) | 0.028" (0.70mm) | 2 | -
https://www.vishay.com/docs/20043/crcwhpe3.pdf | //media.digikey.com/Photos/Vishay%20Dale%20Photos/MFG_CRCW-HP_e3_Series.jpg | CRCW12104R32FKEAHP-ND | CRCW12104R32FKEAHP | Vishay Dale | Vishay Dale | RES SMD 4.32 OHM 1% 3/4W 1210 | 0 | 0.15122 | 0 | 5000 | Tape & Reel (TR) | CRCW-HP | Active | 4.32 Ohms | ±1% | 0.75W, 3/4W | Thick Film | Automotive AEC-Q200, Pulse Withstanding | ±100ppm/°C | -55°C ~ 155°C | 1210 (3225 Metric) | AEC-Q200 | 1210 | 0.126" L x 0.098" W (3.20mm x 2.50mm) | 0.028" (0.70mm) | 2 | -
https://www.vishay.com/docs/20043/crcwhpe3.pdf | //media.digikey.com/Photos/Vishay%20Dale%20Photos/MFG_CRCW-HP_e3_Series.jpg | CRCW12104R42FKEAHP-ND | CRCW12104R42FKEAHP | Vishay Dale | Vishay Dale | RES SMD 4.42 OHM 1% 3/4W 1210 | 0 | 0.15122 | 0 | 5000 | Tape & Reel (TR) | CRCW-HP | Active | 4.42 Ohms | ±1% | 0.75W, 3/4W | Thick Film | Automotive AEC-Q200, Pulse Withstanding | ±100ppm/°C | -55°C ~ 155°C | 1210 (3225 Metric) | AEC-Q200 | 1210 | 0.126" L x 0.098" W (3.20mm x 2.50mm) | 0.028" (0.70mm) | 2 | -
https://www.vishay.com/docs/20043/crcwhpe3.pdf | //media.digikey.com/Photos/Vishay%20Dale%20Photos/MFG_CRCW-HP_e3_Series.jpg | CRCW12104R53FKEAHP-ND | CRCW12104R53FKEAHP | Vishay Dale | Vishay Dale | RES SMD 4.53 OHM 1% 3/4W 1210 | 0 | 0.15122 | 0 | 5000 | Tape & Reel (TR) | CRCW-HP | Active | 4.53 Ohms | ±1% | 0.75W, 3/4W | Thick Film | Automotive AEC-Q200, Pulse Withstanding | ±100ppm/°C | -55°C ~ 155°C | 1210 (3225 Metric) | AEC-Q200 | 1210 | 0.126" L x 0.098" W (3.20mm x 2.50mm) | 0.028" (0.70mm) | 2 | -
https://www.vishay.com/docs/20043/crcwhpe3.pdf | //media.digikey.com/Photos/Vishay%20Dale%20Photos/MFG_CRCW-HP_e3_Series.jpg | CRCW12104R64FKEAHP-ND | CRCW12104R64FKEAHP | Vishay Dale | Vishay Dale | RES SMD 4.64 OHM 1% 3/4W 1210 | 0 | 0.15122 | 0 | 5000 | Tape & Reel (TR) | CRCW-HP | Active | 4.64 Ohms | ±1% | 0.75W, 3/4W | Thick Film | Automotive AEC-Q200, Pulse Withstanding | ±100ppm/°C | -55°C ~ 155°C | 1210 (3225 Metric) | AEC-Q200 | 1210 | 0.126" L x 0.098" W (3.20mm x 2.50mm) | 0.028" (0.70mm) | 2 | -
https://www.vishay.com/docs/20043/crcwhpe3.pdf | //media.digikey.com/Photos/Vishay%20Dale%20Photos/MFG_CRCW-HP_e3_Series.jpg | CRCW12104R70FKEAHP-ND | CRCW12104R70FKEAHP | Vishay Dale | Vishay Dale | RES SMD 4.7 OHM 1% 3/4W 1210 | 0 | 0.20691 | 0 | 5000 | Tape & Reel (TR) | CRCW-HP | Active | 4.7 Ohms | ±1% | 0.75W, 3/4W | Thick Film | Automotive AEC-Q200, Pulse Withstanding | ±100ppm/°C | -55°C ~ 155°C | 1210 (3225 Metric) | AEC-Q200 | 1210 | 0.126" L x 0.098" W (3.20mm x 2.50mm) | 0.028" (0.70mm) | 2 | -
https://www.vishay.com/docs/20043/crcwhpe3.pdf | //media.digikey.com/Photos/Vishay%20Dale%20Photos/MFG_CRCW-HP_e3_Series.jpg | CRCW12104R75FKEAHP-ND | CRCW12104R75FKEAHP | Vishay Dale | Vishay Dale | RES SMD 4.75 OHM 1% 3/4W 1210 | 0 | 0.20691 | 0 | 5000 | Tape & Reel (TR) | CRCW-HP | Active | 4.75 Ohms | ±1% | 0.75W, 3/4W | Thick Film | Automotive AEC-Q200, Pulse Withstanding | ±100ppm/°C | -55°C ~ 155°C | 1210 (3225 Metric) | AEC-Q200 | 1210 | 0.126" L x 0.098" W (3.20mm x 2.50mm) | 0.028" (0.70mm) | 2 | -
https://www.vishay.com/docs/20043/crcwhpe3.pdf | //media.digikey.com/Photos/Vishay%20Dale%20Photos/MFG_CRCW-HP_e3_Series.jpg | CRCW12104R87FKEAHP-ND | CRCW12104R87FKEAHP | Vishay Dale | Vishay Dale | RES SMD 4.87 OHM 1% 3/4W 1210 | 0 | 0.15122 | 0 | 5000 | Tape & Reel (TR) | CRCW-HP | Active | 4.87 Ohms | ±1% | 0.75W, 3/4W | Thick Film | Automotive AEC-Q200, Pulse Withstanding | ±100ppm/°C | -55°C ~ 155°C | 1210 (3225 Metric) | AEC-Q200 | 1210 | 0.126" L x 0.098" W (3.20mm x 2.50mm) | 0.028" (0.70mm) | 2 | -
https://www.vishay.com/docs/20043/crcwhpe3.pdf | //media.digikey.com/Photos/Vishay%20Dale%20Photos/MFG_CRCW-HP_e3_Series.jpg | 541-4.99DTR-ND,541-4.99DCT-ND,541-4.99DDKR-ND | CRCW12104R99FKEAHP | Vishay Dale | Vishay Dale | RES SMD 4.99 OHM 1% 3/4W 1210 | 0 | 0.67 | 0 | 1 | Tape & Reel (TR),Cut Tape (CT),Digi-Reel® | CRCW-HP | Active | 4.99 Ohms | ±1% | 0.75W, 3/4W | Thick Film | Automotive AEC-Q200, Pulse Withstanding | ±100ppm/°C | -55°C ~ 155°C | 1210 (3225 Metric) | AEC-Q200 | 1210 | 0.126" L x 0.098" W (3.20mm x 2.50mm) | 0.028" (0.70mm) | 2 | -
https://www.vishay.com/docs/20043/crcwhpe3.pdf | //media.digikey.com/Photos/Vishay%20Dale%20Photos/MFG_CRCW-HP_e3_Series.jpg | CRCW12104R99FKEBHP-ND | CRCW12104R99FKEBHP | Vishay Dale | Vishay Dale | RES SMD 4.99 OHM 1% 3/4W 1210 | 0 | 0.19975 | 0 | 10000 | Tape & Reel (TR) | CRCW-HP | Active | 4.99 Ohms | ±1% | 0.75W, 3/4W | Thick Film | Automotive AEC-Q200, Pulse Withstanding | ±100ppm/°C | -55°C ~ 155°C | 1210 (3225 Metric) | AEC-Q200 | 1210 | 0.126" L x 0.098" W (3.20mm x 2.50mm) | 0.028" (0.70mm) | 2 | -
https://www.vishay.com/docs/20043/crcwhpe3.pdf | //media.digikey.com/Photos/Vishay%20Dale%20Photos/MFG_CRCW-HP_e3_Series.jpg | 541-5.10DTR-ND,541-5.10DCT-ND,541-5.10DDKR-ND | CRCW12105R10FKEAHP | Vishay Dale | Vishay Dale | RES SMD 5.1 OHM 1% 3/4W 1210 | 0 | 0.66 | 0 | 1 | Tape & Reel (TR),Cut Tape (CT),Digi-Reel® | CRCW-HP | Active | 5.1 Ohms | ±1% | 0.75W, 3/4W | Thick Film | Automotive AEC-Q200, Pulse Withstanding | ±100ppm/°C | -55°C ~ 155°C | 1210 (3225 Metric) | AEC-Q200 | 1210 | 0.126" L x 0.098" W (3.20mm x 2.50mm) | 0.028" (0.70mm) | 2 | -
https://www.vishay.com/docs/20043/crcwhpe3.pdf | //media.digikey.com/Photos/Vishay%20Dale%20Photos/MFG_CRCW-HP_e3_Series.jpg | CRCW12105R11FKEAHP-ND | CRCW12105R11FKEAHP | Vishay Dale | Vishay Dale | RES SMD 5.11 OHM 1% 3/4W 1210 | 0 | 0.15122 | 0 | 5000 | Tape & Reel (TR) | CRCW-HP | Active | 5.11 Ohms | ±1% | 0.75W, 3/4W | Thick Film | Automotive AEC-Q200, Pulse Withstanding | ±100ppm/°C | -55°C ~ 155°C | 1210 (3225 Metric) | AEC-Q200 | 1210 | 0.126" L x 0.098" W (3.20mm x 2.50mm) | 0.028" (0.70mm) | 2 | -
https://www.vishay.com/docs/20043/crcwhpe3.pdf | //media.digikey.com/Photos/Vishay%20Dale%20Photos/MFG_CRCW-HP_e3_Series.jpg | CRCW12105R23FKEAHP-ND | CRCW12105R23FKEAHP | Vishay Dale | Vishay Dale | RES SMD 5.23 OHM 1% 3/4W 1210 | 0 | 0.08073 | 0 | 5000 | Tape & Reel (TR) | CRCW-HP | Active | 5.23 Ohms | ±1% | 0.75W, 3/4W | Thick Film | Automotive AEC-Q200, Pulse Withstanding | ±100ppm/°C | -55°C ~ 155°C | 1210 (3225 Metric) | AEC-Q200 | 1210 | 0.126" L x 0.098" W (3.20mm x 2.50mm) | 0.028" (0.70mm) | 2 | -
https://www.vishay.com/docs/20043/crcwhpe3.pdf | //media.digikey.com/Photos/Vishay%20Dale%20Photos/MFG_CRCW-HP_e3_Series.jpg | CRCW12105R36FKEAHP-ND | CRCW12105R36FKEAHP | Vishay Dale | Vishay Dale | RES SMD 5.36 OHM 1% 3/4W 1210 | 0 | 0.08073 | 0 | 5000 | Tape & Reel (TR) | CRCW-HP | Active | 5.36 Ohms | ±1% | 0.75W, 3/4W | Thick Film | Automotive AEC-Q200, Pulse Withstanding | ±100ppm/°C | -55°C ~ 155°C | 1210 (3225 Metric) | AEC-Q200 | 1210 | 0.126" L x 0.098" W (3.20mm x 2.50mm) | 0.028" (0.70mm) | 2 | -
https://www.vishay.com/docs/20043/crcwhpe3.pdf | //media.digikey.com/Photos/Vishay%20Dale%20Photos/MFG_CRCW-HP_e3_Series.jpg | 541-5.49DTR-ND,541-5.49DCT-ND,541-5.49DDKR-ND | CRCW12105R49FKEAHP | Vishay Dale | Vishay Dale | RES SMD 5.49 OHM 1% 3/4W 1210 | 5769 | 0.66 | 0 | 1 | Tape & Reel (TR),Cut Tape (CT),Digi-Reel® | CRCW-HP | Active | 5.49 Ohms | ±1% | 0.75W, 3/4W | Thick Film | Automotive AEC-Q200, Pulse Withstanding | ±100ppm/°C | -55°C ~ 155°C | 1210 (3225 Metric) | AEC-Q200 | 1210 | 0.126" L x 0.098" W (3.20mm x 2.50mm) | 0.028" (0.70mm) | 2 | -
https://www.vishay.com/docs/20043/crcwhpe3.pdf | //media.digikey.com/Photos/Vishay%20Dale%20Photos/MFG_CRCW-HP_e3_Series.jpg | CRCW12105R60FKEAHP-ND | CRCW12105R60FKEAHP | Vishay Dale | Vishay Dale | RES SMD 5.6 OHM 1% 3/4W 1210 | 0 | 0.15122 | 0 | 5000 | Tape & Reel (TR) | CRCW-HP | Active | 5.6 Ohms | ±1% | 0.75W, 3/4W | Thick Film | Automotive AEC-Q200, Pulse Withstanding | ±100ppm/°C | -55°C ~ 155°C | 1210 (3225 Metric) | AEC-Q200 | 1210 | 0.126" L x 0.098" W (3.20mm x 2.50mm) | 0.028" (0.70mm) | 2 | -
https://www.vishay.com/docs/20043/crcwhpe3.pdf | //media.digikey.com/Photos/Vishay%20Dale%20Photos/MFG_CRCW-HP_e3_Series.jpg | CRCW12105R62FKEAHP-ND | CRCW12105R62FKEAHP | Vishay Dale | Vishay Dale | RES SMD 5.62 OHM 1% 3/4W 1210 | 0 | 0.15122 | 0 | 5000 | Tape & Reel (TR) | CRCW-HP | Active | 5.62 Ohms | ±1% | 0.75W, 3/4W | Thick Film | Automotive AEC-Q200, Pulse Withstanding | ±100ppm/°C | -55°C ~ 155°C | 1210 (3225 Metric) | AEC-Q200 | 1210 | 0.126" L x 0.098" W (3.20mm x 2.50mm) | 0.028" (0.70mm) | 2 | -
https://www.vishay.com/docs/20043/crcwhpe3.pdf | //media.digikey.com/Photos/Vishay%20Dale%20Photos/MFG_CRCW-HP_e3_Series.jpg | CRCW12105R76FKEAHP-ND | CRCW12105R76FKEAHP | Vishay Dale | Vishay Dale | RES SMD 5.76 OHM 1% 3/4W 1210 | 0 | 0.08073 | 0 | 5000 | Tape & Reel (TR) | CRCW-HP | Active | 5.76 Ohms | ±1% | 0.75W, 3/4W | Thick Film | Automotive AEC-Q200, Pulse Withstanding | ±100ppm/°C | -55°C ~ 155°C | 1210 (3225 Metric) | AEC-Q200 | 1210 | 0.126" L x 0.098" W (3.20mm x 2.50mm) | 0.028" (0.70mm) | 2 | -
https://www.vishay.com/docs/20043/crcwhpe3.pdf | //media.digikey.com/Photos/Vishay%20Dale%20Photos/MFG_CRCW-HP_e3_Series.jpg | CRCW12105R90FKEAHP-ND | CRCW12105R90FKEAHP | Vishay Dale | Vishay Dale | RES SMD 5.9 OHM 1% 3/4W 1210 | 0 | 0.08073 | 0 | 5000 | Tape & Reel (TR) | CRCW-HP | Active | 5.9 Ohms | ±1% | 0.75W, 3/4W | Thick Film | Automotive AEC-Q200, Pulse Withstanding | ±100ppm/°C | -55°C ~ 155°C | 1210 (3225 Metric) | AEC-Q200 | 1210 | 0.126" L x 0.098" W (3.20mm x 2.50mm) | 0.028" (0.70mm) | 2 | -
https://www.vishay.com/docs/20043/crcwhpe3.pdf | //media.digikey.com/Photos/Vishay%20Dale%20Photos/MFG_CRCW-HP_e3_Series.jpg | CRCW12106R04FKEAHP-ND | CRCW12106R04FKEAHP | Vishay Dale | Vishay Dale | RES SMD 6.04 OHM 1% 3/4W 1210 | 0 | 0.08073 | 0 | 5000 | Tape & Reel (TR) | CRCW-HP | Active | 6.04 Ohms | ±1% | 0.75W, 3/4W | Thick Film | Automotive AEC-Q200, Pulse Withstanding | ±100ppm/°C | -55°C ~ 155°C | 1210 (3225 Metric) | AEC-Q200 | 1210 | 0.126" L x 0.098" W (3.20mm x 2.50mm) | 0.028" (0.70mm) | 2 | -
https://www.vishay.com/docs/20043/crcwhpe3.pdf | //media.digikey.com/Photos/Vishay%20Dale%20Photos/MFG_CRCW-HP_e3_Series.jpg | CRCW12106R19FKEAHP-ND | CRCW12106R19FKEAHP | Vishay Dale | Vishay Dale | RES SMD 6.19 OHM 1% 3/4W 1210 | 0 | 0.08073 | 0 | 5000 | Tape & Reel (TR) | CRCW-HP | Active | 6.19 Ohms | ±1% | 0.75W, 3/4W | Thick Film | Automotive AEC-Q200, Pulse Withstanding | ±100ppm/°C | -55°C ~ 155°C | 1210 (3225 Metric) | AEC-Q200 | 1210 | 0.126" L x 0.098" W (3.20mm x 2.50mm) | 0.028" (0.70mm) | 2 | -
https://www.vishay.com/docs/20043/crcwhpe3.pdf | //media.digikey.com/Photos/Vishay%20Dale%20Photos/MFG_CRCW-HP_e3_Series.jpg | CRCW12106R20FKEAHP-ND | CRCW12106R20FKEAHP | Vishay Dale | Vishay Dale | RES SMD 6.2 OHM 1% 3/4W 1210 | 0 | 0.15122 | 0 | 5000 | Tape & Reel (TR) | CRCW-HP | Active | 6.2 Ohms | ±1% | 0.75W, 3/4W | Thick Film | Automotive AEC-Q200, Pulse Withstanding | ±100ppm/°C | -55°C ~ 155°C | 1210 (3225 Metric) | AEC-Q200 | 1210 | 0.126" L x 0.098" W (3.20mm x 2.50mm) | 0.028" (0.70mm) | 2 | -
https://www.vishay.com/docs/20043/crcwhpe3.pdf | //media.digikey.com/Photos/Vishay%20Dale%20Photos/MFG_CRCW-HP_e3_Series.jpg | CRCW12106R34FKEAHP-ND | CRCW12106R34FKEAHP | Vishay Dale | Vishay Dale | RES SMD 6.34 OHM 1% 3/4W 1210 | 0 | 0.08073 | 0 | 5000 | Tape & Reel (TR) | CRCW-HP | Active | 6.34 Ohms | ±1% | 0.75W, 3/4W | Thick Film | Automotive AEC-Q200, Pulse Withstanding | ±100ppm/°C | -55°C ~ 155°C | 1210 (3225 Metric) | AEC-Q200 | 1210 | 0.126" L x 0.098" W (3.20mm x 2.50mm) | 0.028" (0.70mm) | 2 | -
https://www.vishay.com/docs/20043/crcwhpe3.pdf | //media.digikey.com/Photos/Vishay%20Dale%20Photos/MFG_CRCW-HP_e3_Series.jpg | CRCW12106R49FKEAHP-ND | CRCW12106R49FKEAHP | Vishay Dale | Vishay Dale | RES SMD 6.49 OHM 1% 3/4W 1210 | 0 | 0.08073 | 0 | 5000 | Tape & Reel (TR) | CRCW-HP | Active | 6.49 Ohms | ±1% | 0.75W, 3/4W | Thick Film | Automotive AEC-Q200, Pulse Withstanding | ±100ppm/°C | -55°C ~ 155°C | 1210 (3225 Metric) | AEC-Q200 | 1210 | 0.126" L x 0.098" W (3.20mm x 2.50mm) | 0.028" (0.70mm) | 2 | -
https://www.vishay.com/docs/20043/crcwhpe3.pdf | //media.digikey.com/Photos/Vishay%20Dale%20Photos/MFG_CRCW-HP_e3_Series.jpg | CRCW12106R65FKEAHP-ND | CRCW12106R65FKEAHP | Vishay Dale | Vishay Dale | RES SMD 6.65 OHM 1% 3/4W 1210 | 0 | 0.08073 | 0 | 5000 | Tape & Reel (TR) | CRCW-HP | Active | 6.65 Ohms | ±1% | 0.75W, 3/4W | Thick Film | Automotive AEC-Q200, Pulse Withstanding | ±100ppm/°C | -55°C ~ 155°C | 1210 (3225 Metric) | AEC-Q200 | 1210 | 0.126" L x 0.098" W (3.20mm x 2.50mm) | 0.028" (0.70mm) | 2 | -
https://www.vishay.com/docs/20043/crcwhpe3.pdf | //media.digikey.com/Photos/Vishay%20Dale%20Photos/MFG_CRCW-HP_e3_Series.jpg | CRCW12106R80FKEAHP-ND | CRCW12106R80FKEAHP | Vishay Dale | Vishay Dale | RES SMD 6.8 OHM 1% 3/4W 1210 | 0 | 0.15122 | 0 | 5000 | Tape & Reel (TR) | CRCW-HP | Active | 6.8 Ohms | ±1% | 0.75W, 3/4W | Thick Film | Automotive AEC-Q200, Pulse Withstanding | ±100ppm/°C | -55°C ~ 155°C | 1210 (3225 Metric) | AEC-Q200 | 1210 | 0.126" L x 0.098" W (3.20mm x 2.50mm) | 0.028" (0.70mm) | 2 | -
https://www.vishay.com/docs/20043/crcwhpe3.pdf | //media.digikey.com/Photos/Vishay%20Dale%20Photos/MFG_CRCW-HP_e3_Series.jpg | CRCW12106R81FKEAHP-ND | CRCW12106R81FKEAHP | Vishay Dale | Vishay Dale | RES SMD 6.81 OHM 1% 3/4W 1210 | 0 | 0.15122 | 0 | 5000 | Tape & Reel (TR) | CRCW-HP | Active | 6.81 Ohms | ±1% | 0.75W, 3/4W | Thick Film | Automotive AEC-Q200, Pulse Withstanding | ±100ppm/°C | -55°C ~ 155°C | 1210 (3225 Metric) | AEC-Q200 | 1210 | 0.126" L x 0.098" W (3.20mm x 2.50mm) | 0.028" (0.70mm) | 2 | -
https://www.vishay.com/docs/20043/crcwhpe3.pdf | //media.digikey.com/Photos/Vishay%20Dale%20Photos/MFG_CRCW-HP_e3_Series.jpg | CRCW12106R98FKEAHP-ND | CRCW12106R98FKEAHP | Vishay Dale | Vishay Dale | RES SMD 6.98 OHM 1% 3/4W 1210 | 0 | 0.15122 | 0 | 5000 | Tape & Reel (TR) | CRCW-HP | Active | 6.98 Ohms | ±1% | 0.75W, 3/4W | Thick Film | Automotive AEC-Q200, Pulse Withstanding | ±100ppm/°C | -55°C ~ 155°C | 1210 (3225 Metric) | AEC-Q200 | 1210 | 0.126" L x 0.098" W (3.20mm x 2.50mm) | 0.028" (0.70mm) | 2 | -
https://www.vishay.com/docs/20043/crcwhpe3.pdf | //media.digikey.com/Photos/Vishay%20Dale%20Photos/MFG_CRCW-HP_e3_Series.jpg | CRCW12107R15FKEAHP-ND | CRCW12107R15FKEAHP | Vishay Dale | Vishay Dale | RES SMD 7.15 OHM 1% 3/4W 1210 | 0 | 0.15122 | 0 | 5000 | Tape & Reel (TR) | CRCW-HP | Active | 7.15 Ohms | ±1% | 0.75W, 3/4W | Thick Film | Automotive AEC-Q200, Pulse Withstanding | ±100ppm/°C | -55°C ~ 155°C | 1210 (3225 Metric) | AEC-Q200 | 1210 | 0.126" L x 0.098" W (3.20mm x 2.50mm) | 0.028" (0.70mm) | 2 | -
https://www.vishay.com/docs/20043/crcwhpe3.pdf | //media.digikey.com/Photos/Vishay%20Dale%20Photos/MFG_CRCW-HP_e3_Series.jpg | CRCW12107R32FKEAHP-ND | CRCW12107R32FKEAHP | Vishay Dale | Vishay Dale | RES SMD 7.32 OHM 1% 3/4W 1210 | 0 | 0.08073 | 0 | 5000 | Tape & Reel (TR) | CRCW-HP | Active | 7.32 Ohms | ±1% | 0.75W, 3/4W | Thick Film | Automotive AEC-Q200, Pulse Withstanding | ±100ppm/°C | -55°C ~ 155°C | 1210 (3225 Metric) | AEC-Q200 | 1210 | 0.126" L x 0.098" W (3.20mm x 2.50mm) | 0.028" (0.70mm) | 2 | -
https://www.vishay.com/docs/20043/crcwhpe3.pdf | //media.digikey.com/Photos/Vishay%20Dale%20Photos/MFG_CRCW-HP_e3_Series.jpg | CRCW12107R50FKEAHP-ND | CRCW12107R50FKEAHP | Vishay Dale | Vishay Dale | RES SMD 7.5 OHM 1% 3/4W 1210 | 0 | 0.15122 | 0 | 5000 | Tape & Reel (TR) | CRCW-HP | Active | 7.5 Ohms | ±1% | 0.75W, 3/4W | Thick Film | Automotive AEC-Q200, Pulse Withstanding | ±100ppm/°C | -55°C ~ 155°C | 1210 (3225 Metric) | AEC-Q200 | 1210 | 0.126" L x 0.098" W (3.20mm x 2.50mm) | 0.028" (0.70mm) | 2 | -
https://www.vishay.com/docs/20043/crcwhpe3.pdf | //media.digikey.com/Photos/Vishay%20Dale%20Photos/MFG_CRCW-HP_e3_Series.jpg | CRCW12107R68FKEAHP-ND | CRCW12107R68FKEAHP | Vishay Dale | Vishay Dale | RES SMD 7.68 OHM 1% 3/4W 1210 | 0 | 0.08073 | 0 | 5000 | Tape & Reel (TR) | CRCW-HP | Active | 7.68 Ohms | ±1% | 0.75W, 3/4W | Thick Film | Automotive AEC-Q200, Pulse Withstanding | ±100ppm/°C | -55°C ~ 155°C | 1210 (3225 Metric) | AEC-Q200 | 1210 | 0.126" L x 0.098" W (3.20mm x 2.50mm) | 0.028" (0.70mm) | 2 | -
https://www.vishay.com/docs/20043/crcwhpe3.pdf | //media.digikey.com/Photos/Vishay%20Dale%20Photos/MFG_CRCW-HP_e3_Series.jpg | CRCW12107R87FKEAHP-ND | CRCW12107R87FKEAHP | Vishay Dale | Vishay Dale | RES SMD 7.87 OHM 1% 3/4W 1210 | 0 | 0.08073 | 0 | 5000 | Tape & Reel (TR) | CRCW-HP | Active | 7.87 Ohms | ±1% | 0.75W, 3/4W | Thick Film | Automotive AEC-Q200, Pulse Withstanding | ±100ppm/°C | -55°C ~ 155°C | 1210 (3225 Metric) | AEC-Q200 | 1210 | 0.126" L x 0.098" W (3.20mm x 2.50mm) | 0.028" (0.70mm) | 2 | -
https://www.vishay.com/docs/20043/crcwhpe3.pdf | //media.digikey.com/Photos/Vishay%20Dale%20Photos/MFG_CRCW-HP_e3_Series.jpg | CRCW12108R06FKEAHP-ND | CRCW12108R06FKEAHP | Vishay Dale | Vishay Dale | RES SMD 8.06 OHM 1% 3/4W 1210 | 0 | 0.15122 | 0 | 5000 | Tape & Reel (TR) | CRCW-HP | Active | 8.06 Ohms | ±1% | 0.75W, 3/4W | Thick Film | Automotive AEC-Q200, Pulse Withstanding | ±100ppm/°C | -55°C ~ 155°C | 1210 (3225 Metric) | AEC-Q200 | 1210 | 0.126" L x 0.098" W (3.20mm x 2.50mm) | 0.028" (0.70mm) | 2 | -
https://www.vishay.com/docs/20043/crcwhpe3.pdf | //media.digikey.com/Photos/Vishay%20Dale%20Photos/MFG_CRCW-HP_e3_Series.jpg | 541-8.20DTR-ND,541-8.20DCT-ND,541-8.20DDKR-ND | CRCW12108R20FKEAHP | Vishay Dale | Vishay Dale | RES SMD 8.2 OHM 1% 3/4W 1210 | 1248 | 0.66 | 0 | 1 | Tape & Reel (TR),Cut Tape (CT),Digi-Reel® | CRCW-HP | Active | 8.2 Ohms | ±1% | 0.75W, 3/4W | Thick Film | Automotive AEC-Q200, Pulse Withstanding | ±100ppm/°C | -55°C ~ 155°C | 1210 (3225 Metric) | AEC-Q200 | 1210 | 0.126" L x 0.098" W (3.20mm x 2.50mm) | 0.028" (0.70mm) | 2 | -
https://www.vishay.com/docs/20043/crcwhpe3.pdf | //media.digikey.com/Photos/Vishay%20Dale%20Photos/MFG_CRCW-HP_e3_Series.jpg | CRCW12108R25FKEAHP-ND | CRCW12108R25FKEAHP | Vishay Dale | Vishay Dale | RES SMD 8.25 OHM 1% 3/4W 1210 | 0 | 0.08073 | 0 | 5000 | Tape & Reel (TR) | CRCW-HP | Active | 8.25 Ohms | ±1% | 0.75W, 3/4W | Thick Film | Automotive AEC-Q200, Pulse Withstanding | ±100ppm/°C | -55°C ~ 155°C | 1210 (3225 Metric) | AEC-Q200 | 1210 | 0.126" L x 0.098" W (3.20mm x 2.50mm) | 0.028" (0.70mm) | 2 | -
https://www.vishay.com/docs/20043/crcwhpe3.pdf | //media.digikey.com/Photos/Vishay%20Dale%20Photos/MFG_CRCW-HP_e3_Series.jpg | CRCW12108R45FKEAHP-ND | CRCW12108R45FKEAHP | Vishay Dale | Vishay Dale | RES SMD 8.45 OHM 1% 3/4W 1210 | 0 | 0.08073 | 0 | 5000 | Tape & Reel (TR) | CRCW-HP | Active | 8.45 Ohms | ±1% | 0.75W, 3/4W | Thick Film | Automotive AEC-Q200, Pulse Withstanding | ±100ppm/°C | -55°C ~ 155°C | 1210 (3225 Metric) | AEC-Q200 | 1210 | 0.126" L x 0.098" W (3.20mm x 2.50mm) | 0.028" (0.70mm) | 2 | -
https://www.vishay.com/docs/20043/crcwhpe3.pdf | //media.digikey.com/Photos/Vishay%20Dale%20Photos/MFG_CRCW-HP_e3_Series.jpg | CRCW12108R66FKEAHP-ND | CRCW12108R66FKEAHP | Vishay Dale | Vishay Dale | RES SMD 8.66 OHM 1% 3/4W 1210 | 0 | 0.08073 | 0 | 5000 | Tape & Reel (TR) | CRCW-HP | Active | 8.66 Ohms | ±1% | 0.75W, 3/4W | Thick Film | Automotive AEC-Q200, Pulse Withstanding | ±100ppm/°C | -55°C ~ 155°C | 1210 (3225 Metric) | AEC-Q200 | 1210 | 0.126" L x 0.098" W (3.20mm x 2.50mm) | 0.028" (0.70mm) | 2 | -
https://www.vishay.com/docs/20043/crcwhpe3.pdf | //media.digikey.com/Photos/Vishay%20Dale%20Photos/MFG_CRCW-HP_e3_Series.jpg | CRCW12108R87FKEAHP-ND | CRCW12108R87FKEAHP | Vishay Dale | Vishay Dale | RES SMD 8.87 OHM 1% 3/4W 1210 | 0 | 0.15122 | 0 | 5000 | Tape & Reel (TR) | CRCW-HP | Active | 8.87 Ohms | ±1% | 0.75W, 3/4W | Thick Film | Automotive AEC-Q200, Pulse Withstanding | ±100ppm/°C | -55°C ~ 155°C | 1210 (3225 Metric) | AEC-Q200 | 1210 | 0.126" L x 0.098" W (3.20mm x 2.50mm) | 0.028" (0.70mm) | 2 | -
https://www.vishay.com/docs/20043/crcwhpe3.pdf | //media.digikey.com/Photos/Vishay%20Dale%20Photos/MFG_CRCW-HP_e3_Series.jpg | CRCW12109R09FKEAHP-ND | CRCW12109R09FKEAHP | Vishay Dale | Vishay Dale | RES SMD 9.09 OHM 1% 3/4W 1210 | 0 | 0.08073 | 0 | 5000 | Tape & Reel (TR) | CRCW-HP | Active | 9.09 Ohms | ±1% | 0.75W, 3/4W | Thick Film | Automotive AEC-Q200, Pulse Withstanding | ±100ppm/°C | -55°C ~ 155°C | 1210 (3225 Metric) | AEC-Q200 | 1210 | 0.126" L x 0.098" W (3.20mm x 2.50mm) | 0.028" (0.70mm) | 2 | -
https://www.vishay.com/docs/20043/crcwhpe3.pdf | //media.digikey.com/Photos/Vishay%20Dale%20Photos/MFG_CRCW-HP_e3_Series.jpg | CRCW12109R10FKEAHP-ND | CRCW12109R10FKEAHP | Vishay Dale | Vishay Dale | RES SMD 9.1 OHM 1% 3/4W 1210 | 0 | 0.15122 | 0 | 5000 | Tape & Reel (TR) | CRCW-HP | Active | 9.1 Ohms | ±1% | 0.75W, 3/4W | Thick Film | Automotive AEC-Q200, Pulse Withstanding | ±100ppm/°C | -55°C ~ 155°C | 1210 (3225 Metric) | AEC-Q200 | 1210 | 0.126" L x 0.098" W (3.20mm x 2.50mm) | 0.028" (0.70mm) | 2 | -
https://www.vishay.com/docs/20043/crcwhpe3.pdf | //media.digikey.com/Photos/Vishay%20Dale%20Photos/MFG_CRCW-HP_e3_Series.jpg | CRCW12109R31FKEAHP-ND | CRCW12109R31FKEAHP | Vishay Dale | Vishay Dale | RES SMD 9.31 OHM 1% 3/4W 1210 | 0 | 0.08073 | 0 | 5000 | Tape & Reel (TR) | CRCW-HP | Active | 9.31 Ohms | ±1% | 0.75W, 3/4W | Thick Film | Automotive AEC-Q200, Pulse Withstanding | ±100ppm/°C | -55°C ~ 155°C | 1210 (3225 Metric) | AEC-Q200 | 1210 | 0.126" L x 0.098" W (3.20mm x 2.50mm) | 0.028" (0.70mm) | 2 | -
https://www.vishay.com/docs/20043/crcwhpe3.pdf | //media.digikey.com/Photos/Vishay%20Dale%20Photos/MFG_CRCW-HP_e3_Series.jpg | CRCW12109R53FKEAHP-ND | CRCW12109R53FKEAHP | Vishay Dale | Vishay Dale | RES SMD 9.53 OHM 1% 3/4W 1210 | 0 | 0.08073 | 0 | 5000 | Tape & Reel (TR) | CRCW-HP | Active | 9.53 Ohms | ±1% | 0.75W, 3/4W | Thick Film | Automotive AEC-Q200, Pulse Withstanding | ±100ppm/°C | -55°C ~ 155°C | 1210 (3225 Metric) | AEC-Q200 | 1210 | 0.126" L x 0.098" W (3.20mm x 2.50mm) | 0.028" (0.70mm) | 2 | -
https://www.vishay.com/docs/20043/crcwhpe3.pdf | //media.digikey.com/Photos/Vishay%20Dale%20Photos/MFG_CRCW-HP_e3_Series.jpg | CRCW12109R76FKEAHP-ND | CRCW12109R76FKEAHP | Vishay Dale | Vishay Dale | RES SMD 9.76 OHM 1% 3/4W 1210 | 0 | 0.15122 | 0 | 5000 | Tape & Reel (TR) | CRCW-HP | Active | 9.76 Ohms | ±1% | 0.75W, 3/4W | Thick Film | Automotive AEC-Q200, Pulse Withstanding | ±100ppm/°C | -55°C ~ 155°C | 1210 (3225 Metric) | AEC-Q200 | 1210 | 0.126" L x 0.098" W (3.20mm x 2.50mm) | 0.028" (0.70mm) | 2 | -
https://www.vishay.com/docs/20043/crcwhpe3.pdf | //media.digikey.com/Photos/Vishay%20Dale%20Photos/MFG_CRCW-HP_e3_Series.jpg | 541-10.0DTR-ND,541-10.0DCT-ND,541-10.0DDKR-ND | CRCW121010R0FKEAHP | Vishay Dale | Vishay Dale | RES SMD 10 OHM 1% 3/4W 1210 | 36441 | 0.66 | 0 | 1 | Tape & Reel (TR),Cut Tape (CT),Digi-Reel® | CRCW-HP | Active | 10 Ohms | ±1% | 0.75W, 3/4W | Thick Film | Automotive AEC-Q200, Pulse Withstanding | ±100ppm/°C | -55°C ~ 155°C | 1210 (3225 Metric) | AEC-Q200 | 1210 | 0.126" L x 0.098" W (3.20mm x 2.50mm) | 0.028" (0.70mm) | 2 | -
https://www.vishay.com/docs/20043/crcwhpe3.pdf | //media.digikey.com/Photos/Vishay%20Dale%20Photos/MFG_CRCW-HP_e3_Series.jpg | CRCW121010R2FKEAHP-ND | CRCW121010R2FKEAHP | Vishay Dale | Vishay Dale | RES SMD 10.2 OHM 1% 3/4W 1210 | 0 | 0.15122 | 0 | 5000 | Tape & Reel (TR) | CRCW-HP | Active | 10.2 Ohms | ±1% | 0.75W, 3/4W | Thick Film | Automotive AEC-Q200, Pulse Withstanding | ±100ppm/°C | -55°C ~ 155°C | 1210 (3225 Metric) | AEC-Q200 | 1210 | 0.126" L x 0.098" W (3.20mm x 2.50mm) | 0.028" (0.70mm) | 2 | -
https://www.vishay.com/docs/20043/crcwhpe3.pdf | //media.digikey.com/Photos/Vishay%20Dale%20Photos/MFG_CRCW-HP_e3_Series.jpg | CRCW121010R5FKEAHP-ND | CRCW121010R5FKEAHP | Vishay Dale | Vishay Dale | RES SMD 10.5 OHM 1% 3/4W 1210 | 0 | 0.08073 | 0 | 5000 | Tape & Reel (TR) | CRCW-HP | Active | 10.5 Ohms | ±1% | 0.75W, 3/4W | Thick Film | Automotive AEC-Q200, Pulse Withstanding | ±100ppm/°C | -55°C ~ 155°C | 1210 (3225 Metric) | AEC-Q200 | 1210 | 0.126" L x 0.098" W (3.20mm x 2.50mm) | 0.028" (0.70mm) | 2 | -
https://www.vishay.com/docs/20043/crcwhpe3.pdf | //media.digikey.com/Photos/Vishay%20Dale%20Photos/MFG_CRCW-HP_e3_Series.jpg | CRCW121010R7FKEAHP-ND | CRCW121010R7FKEAHP | Vishay Dale | Vishay Dale | RES SMD 10.7 OHM 1% 3/4W 1210 | 0 | 0.08073 | 0 | 5000 | Tape & Reel (TR) | CRCW-HP | Active | 10.7 Ohms | ±1% | 0.75W, 3/4W | Thick Film | Automotive AEC-Q200, Pulse Withstanding | ±100ppm/°C | -55°C ~ 155°C | 1210 (3225 Metric) | AEC-Q200 | 1210 | 0.126" L x 0.098" W (3.20mm x 2.50mm) | 0.028" (0.70mm) | 2 | -
https://www.vishay.com/docs/20043/crcwhpe3.pdf | //media.digikey.com/Photos/Vishay%20Dale%20Photos/MFG_CRCW-HP_e3_Series.jpg | CRCW121011R0FKEAHP-ND | CRCW121011R0FKEAHP | Vishay Dale | Vishay Dale | RES SMD 11 OHM 1% 3/4W 1210 | 0 | 0.08073 | 0 | 5000 | Tape & Reel (TR) | CRCW-HP | Active | 11 Ohms | ±1% | 0.75W, 3/4W | Thick Film | Automotive AEC-Q200, Pulse Withstanding | ±100ppm/°C | -55°C ~ 155°C | 1210 (3225 Metric) | AEC-Q200 | 1210 | 0.126" L x 0.098" W (3.20mm x 2.50mm) | 0.028" (0.70mm) | 2 | -
https://www.vishay.com/docs/20043/crcwhpe3.pdf | //media.digikey.com/Photos/Vishay%20Dale%20Photos/MFG_CRCW-HP_e3_Series.jpg | CRCW121011R3FKEAHP-ND | CRCW121011R3FKEAHP | Vishay Dale | Vishay Dale | RES SMD 11.3 OHM 1% 3/4W 1210 | 0 | 0.08073 | 0 | 5000 | Tape & Reel (TR) | CRCW-HP | Active | 11.3 Ohms | ±1% | 0.75W, 3/4W | Thick Film | Automotive AEC-Q200, Pulse Withstanding | ±100ppm/°C | -55°C ~ 155°C | 1210 (3225 Metric) | AEC-Q200 | 1210 | 0.126" L x 0.098" W (3.20mm x 2.50mm) | 0.028" (0.70mm) | 2 | -
https://www.vishay.com/docs/20043/crcwhpe3.pdf | //media.digikey.com/Photos/Vishay%20Dale%20Photos/MFG_CRCW-HP_e3_Series.jpg | CRCW121011R5FKEAHP-ND | CRCW121011R5FKEAHP | Vishay Dale | Vishay Dale | RES SMD 11.5 OHM 1% 3/4W 1210 | 0 | 0.15122 | 0 | 5000 | Tape & Reel (TR) | CRCW-HP | Active | 11.5 Ohms | ±1% | 0.75W, 3/4W | Thick Film | Automotive AEC-Q200, Pulse Withstanding | ±100ppm/°C | -55°C ~ 155°C | 1210 (3225 Metric) | AEC-Q200 | 1210 | 0.126" L x 0.098" W (3.20mm x 2.50mm) | 0.028" (0.70mm) | 2 | -
https://www.vishay.com/docs/20043/crcwhpe3.pdf | //media.digikey.com/Photos/Vishay%20Dale%20Photos/MFG_CRCW-HP_e3_Series.jpg | CRCW121011R8FKEAHP-ND | CRCW121011R8FKEAHP | Vishay Dale | Vishay Dale | RES SMD 11.8 OHM 1% 3/4W 1210 | 0 | 0.08073 | 0 | 5000 | Tape & Reel (TR) | CRCW-HP | Active | 11.8 Ohms | ±1% | 0.75W, 3/4W | Thick Film | Automotive AEC-Q200, Pulse Withstanding | ±100ppm/°C | -55°C ~ 155°C | 1210 (3225 Metric) | AEC-Q200 | 1210 | 0.126" L x 0.098" W (3.20mm x 2.50mm) | 0.028" (0.70mm) | 2 | -
https://www.vishay.com/docs/20043/crcwhpe3.pdf | //media.digikey.com/Photos/Vishay%20Dale%20Photos/MFG_CRCW-HP_e3_Series.jpg | CRCW121012R0FKEAHP-ND | CRCW121012R0FKEAHP | Vishay Dale | Vishay Dale | RES SMD 12 OHM 1% 3/4W 1210 | 0 | 0.15122 | 0 | 5000 | Tape & Reel (TR) | CRCW-HP | Active | 12 Ohms | ±1% | 0.75W, 3/4W | Thick Film | Automotive AEC-Q200, Pulse Withstanding | ±100ppm/°C | -55°C ~ 155°C | 1210 (3225 Metric) | AEC-Q200 | 1210 | 0.126" L x 0.098" W (3.20mm x 2.50mm) | 0.028" (0.70mm) | 2 | -
https://www.vishay.com/docs/20043/crcwhpe3.pdf | //media.digikey.com/Photos/Vishay%20Dale%20Photos/MFG_CRCW-HP_e3_Series.jpg | CRCW121012R1FKEAHP-ND | CRCW121012R1FKEAHP | Vishay Dale | Vishay Dale | RES SMD 12.1 OHM 1% 3/4W 1210 | 0 | 0.15122 | 0 | 5000 | Tape & Reel (TR) | CRCW-HP | Active | 12.1 Ohms | ±1% | 0.75W, 3/4W | Thick Film | Automotive AEC-Q200, Pulse Withstanding | ±100ppm/°C | -55°C ~ 155°C | 1210 (3225 Metric) | AEC-Q200 | 1210 | 0.126" L x 0.098" W (3.20mm x 2.50mm) | 0.028" (0.70mm) | 2 | -
https://www.vishay.com/docs/20043/crcwhpe3.pdf | //media.digikey.com/Photos/Vishay%20Dale%20Photos/MFG_CRCW-HP_e3_Series.jpg | CRCW121012R4FKEAHP-ND | CRCW121012R4FKEAHP | Vishay Dale | Vishay Dale | RES SMD 12.4 OHM 1% 3/4W 1210 | 0 | 0.15122 | 0 | 5000 | Tape & Reel (TR) | CRCW-HP | Active | 12.4 Ohms | ±1% | 0.75W, 3/4W | Thick Film | Automotive AEC-Q200, Pulse Withstanding | ±100ppm/°C | -55°C ~ 155°C | 1210 (3225 Metric) | AEC-Q200 | 1210 | 0.126" L x 0.098" W (3.20mm x 2.50mm) | 0.028" (0.70mm) | 2 | -
https://www.vishay.com/docs/20043/crcwhpe3.pdf | //media.digikey.com/Photos/Vishay%20Dale%20Photos/MFG_CRCW-HP_e3_Series.jpg | CRCW121012R7FKEAHP-ND | CRCW121012R7FKEAHP | Vishay Dale | Vishay Dale | RES SMD 12.7 OHM 1% 3/4W 1210 | 0 | 0.08073 | 0 | 5000 | Tape & Reel (TR) | CRCW-HP | Active | 12.7 Ohms | ±1% | 0.75W, 3/4W | Thick Film | Automotive AEC-Q200, Pulse Withstanding | ±100ppm/°C | -55°C ~ 155°C | 1210 (3225 Metric) | AEC-Q200 | 1210 | 0.126" L x 0.098" W (3.20mm x 2.50mm) | 0.028" (0.70mm) | 2 | -
https://www.vishay.com/docs/20043/crcwhpe3.pdf | //media.digikey.com/Photos/Vishay%20Dale%20Photos/MFG_CRCW-HP_e3_Series.jpg | CRCW121013R0FKEAHP-ND | CRCW121013R0FKEAHP | Vishay Dale | Vishay Dale | RES SMD 13 OHM 1% 3/4W 1210 | 0 | 0.15122 | 0 | 5000 | Tape & Reel (TR) | CRCW-HP | Active | 13 Ohms | ±1% | 0.75W, 3/4W | Thick Film | Automotive AEC-Q200, Pulse Withstanding | ±100ppm/°C | -55°C ~ 155°C | 1210 (3225 Metric) | AEC-Q200 | 1210 | 0.126" L x 0.098" W (3.20mm x 2.50mm) | 0.028" (0.70mm) | 2 | -
https://www.vishay.com/docs/20043/crcwhpe3.pdf | //media.digikey.com/Photos/Vishay%20Dale%20Photos/MFG_CRCW-HP_e3_Series.jpg | CRCW121013R3FKEAHP-ND | CRCW121013R3FKEAHP | Vishay Dale | Vishay Dale | RES SMD 13.3 OHM 1% 3/4W 1210 | 0 | 0.15122 | 0 | 5000 | Tape & Reel (TR) | CRCW-HP | Active | 13.3 Ohms | ±1% | 0.75W, 3/4W | Thick Film | Automotive AEC-Q200, Pulse Withstanding | ±100ppm/°C | -55°C ~ 155°C | 1210 (3225 Metric) | AEC-Q200 | 1210 | 0.126" L x 0.098" W (3.20mm x 2.50mm) | 0.028" (0.70mm) | 2 | -
https://www.vishay.com/docs/20043/crcwhpe3.pdf | //media.digikey.com/Photos/Vishay%20Dale%20Photos/MFG_CRCW-HP_e3_Series.jpg | CRCW121013R7FKEAHP-ND | CRCW121013R7FKEAHP | Vishay Dale | Vishay Dale | RES SMD 13.7 OHM 1% 3/4W 1210 | 0 | 0.08073 | 0 | 5000 | Tape & Reel (TR) | CRCW-HP | Active | 13.7 Ohms | ±1% | 0.75W, 3/4W | Thick Film | Automotive AEC-Q200, Pulse Withstanding | ±100ppm/°C | -55°C ~ 155°C | 1210 (3225 Metric) | AEC-Q200 | 1210 | 0.126" L x 0.098" W (3.20mm x 2.50mm) | 0.028" (0.70mm) | 2 | -
https://www.vishay.com/docs/20043/crcwhpe3.pdf | //media.digikey.com/Photos/Vishay%20Dale%20Photos/MFG_CRCW-HP_e3_Series.jpg | CRCW121014R0FKEAHP-ND | CRCW121014R0FKEAHP | Vishay Dale | Vishay Dale | RES SMD 14 OHM 1% 3/4W 1210 | 0 | 0.15122 | 0 | 5000 | Tape & Reel (TR) | CRCW-HP | Active | 14 Ohms | ±1% | 0.75W, 3/4W | Thick Film | Automotive AEC-Q200, Pulse Withstanding | ±100ppm/°C | -55°C ~ 155°C | 1210 (3225 Metric) | AEC-Q200 | 1210 | 0.126" L x 0.098" W (3.20mm x 2.50mm) | 0.028" (0.70mm) | 2 | -
https://www.vishay.com/docs/20043/crcwhpe3.pdf | //media.digikey.com/Photos/Vishay%20Dale%20Photos/MFG_CRCW-HP_e3_Series.jpg | CRCW121014R3FKEAHP-ND | CRCW121014R3FKEAHP | Vishay Dale | Vishay Dale | RES SMD 14.3 OHM 1% 3/4W 1210 | 0 | 0.08073 | 0 | 5000 | Tape & Reel (TR) | CRCW-HP | Active | 14.3 Ohms | ±1% | 0.75W, 3/4W | Thick Film | Automotive AEC-Q200, Pulse Withstanding | ±100ppm/°C | -55°C ~ 155°C | 1210 (3225 Metric) | AEC-Q200 | 1210 | 0.126" L x 0.098" W (3.20mm x 2.50mm) | 0.028" (0.70mm) | 2 | -
https://www.vishay.com/docs/20043/crcwhpe3.pdf | //media.digikey.com/Photos/Vishay%20Dale%20Photos/MFG_CRCW-HP_e3_Series.jpg | CRCW121014R7FKEAHP-ND | CRCW121014R7FKEAHP | Vishay Dale | Vishay Dale | RES SMD 14.7 OHM 1% 3/4W 1210 | 0 | 0.08073 | 0 | 5000 | Tape & Reel (TR) | CRCW-HP | Active | 14.7 Ohms | ±1% | 0.75W, 3/4W | Thick Film | Automotive AEC-Q200, Pulse Withstanding | ±100ppm/°C | -55°C ~ 155°C | 1210 (3225 Metric) | AEC-Q200 | 1210 | 0.126" L x 0.098" W (3.20mm x 2.50mm) | 0.028" (0.70mm) | 2 | -
https://www.vishay.com/docs/20043/crcwhpe3.pdf | //media.digikey.com/Photos/Vishay%20Dale%20Photos/MFG_CRCW-HP_e3_Series.jpg | 541-15.0DTR-ND,541-15.0DCT-ND,541-15.0DDKR-ND | CRCW121015R0FKEAHP | Vishay Dale | Vishay Dale | RES SMD 15 OHM 1% 3/4W 1210 | 1053 | 0.66 | 0 | 1 | Tape & Reel (TR),Cut Tape (CT),Digi-Reel® | CRCW-HP | Active | 15 Ohms | ±1% | 0.75W, 3/4W | Thick Film | Automotive AEC-Q200, Pulse Withstanding | ±100ppm/°C | -55°C ~ 155°C | 1210 (3225 Metric) | AEC-Q200 | 1210 | 0.126" L x 0.098" W (3.20mm x 2.50mm) | 0.028" (0.70mm) | 2 | -
https://www.vishay.com/docs/20043/crcwhpe3.pdf | //media.digikey.com/Photos/Vishay%20Dale%20Photos/MFG_CRCW-HP_e3_Series.jpg | CRCW121015R4FKEAHP-ND | CRCW121015R4FKEAHP | Vishay Dale | Vishay Dale | RES SMD 15.4 OHM 1% 3/4W 1210 | 0 | 0.08073 | 0 | 5000 | Tape & Reel (TR) | CRCW-HP | Active | 15.4 Ohms | ±1% | 0.75W, 3/4W | Thick Film | Automotive AEC-Q200, Pulse Withstanding | ±100ppm/°C | -55°C ~ 155°C | 1210 (3225 Metric) | AEC-Q200 | 1210 | 0.126" L x 0.098" W (3.20mm x 2.50mm) | 0.028" (0.70mm) | 2 | -
https://www.vishay.com/docs/20043/crcwhpe3.pdf | //media.digikey.com/Photos/Vishay%20Dale%20Photos/MFG_CRCW-HP_e3_Series.jpg | CRCW121015R8FKEAHP-ND | CRCW121015R8FKEAHP | Vishay Dale | Vishay Dale | RES SMD 15.8 OHM 1% 3/4W 1210 | 0 | 0.08073 | 0 | 5000 | Tape & Reel (TR) | CRCW-HP | Active | 15.8 Ohms | ±1% | 0.75W, 3/4W | Thick Film | Automotive AEC-Q200, Pulse Withstanding | ±100ppm/°C | -55°C ~ 155°C | 1210 (3225 Metric) | AEC-Q200 | 1210 | 0.126" L x 0.098" W (3.20mm x 2.50mm) | 0.028" (0.70mm) | 2 | -
https://www.vishay.com/docs/20043/crcwhpe3.pdf | //media.digikey.com/Photos/Vishay%20Dale%20Photos/MFG_CRCW-HP_e3_Series.jpg | CRCW121016R0FKEAHP-ND | CRCW121016R0FKEAHP | Vishay Dale | Vishay Dale | RES SMD 16 OHM 1% 3/4W 1210 | 0 | 0.15122 | 0 | 5000 | Tape & Reel (TR) | CRCW-HP | Active | 16 Ohms | ±1% | 0.75W, 3/4W | Thick Film | Automotive AEC-Q200, Pulse Withstanding | ±100ppm/°C | -55°C ~ 155°C | 1210 (3225 Metric) | AEC-Q200 | 1210 | 0.126" L x 0.098" W (3.20mm x 2.50mm) | 0.028" (0.70mm) | 2 | -
https://www.vishay.com/docs/20043/crcwhpe3.pdf | //media.digikey.com/Photos/Vishay%20Dale%20Photos/MFG_CRCW-HP_e3_Series.jpg | CRCW121016R2FKEAHP-ND | CRCW121016R2FKEAHP | Vishay Dale | Vishay Dale | RES SMD 16.2 OHM 1% 3/4W 1210 | 0 | 0.15122 | 0 | 5000 | Tape & Reel (TR) | CRCW-HP | Active | 16.2 Ohms | ±1% | 0.75W, 3/4W | Thick Film | Automotive AEC-Q200, Pulse Withstanding | ±100ppm/°C | -55°C ~ 155°C | 1210 (3225 Metric) | AEC-Q200 | 1210 | 0.126" L x 0.098" W (3.20mm x 2.50mm) | 0.028" (0.70mm) | 2 | -
https://www.vishay.com/docs/20043/crcwhpe3.pdf | //media.digikey.com/Photos/Vishay%20Dale%20Photos/MFG_CRCW-HP_e3_Series.jpg | CRCW121016R5FKEAHP-ND | CRCW121016R5FKEAHP | Vishay Dale | Vishay Dale | RES SMD 16.5 OHM 1% 3/4W 1210 | 0 | 0.08073 | 0 | 5000 | Tape & Reel (TR) | CRCW-HP | Active | 16.5 Ohms | ±1% | 0.75W, 3/4W | Thick Film | Automotive AEC-Q200, Pulse Withstanding | ±100ppm/°C | -55°C ~ 155°C | 1210 (3225 Metric) | AEC-Q200 | 1210 | 0.126" L x 0.098" W (3.20mm x 2.50mm) | 0.028" (0.70mm) | 2 | -
https://www.vishay.com/docs/20043/crcwhpe3.pdf | //media.digikey.com/Photos/Vishay%20Dale%20Photos/MFG_CRCW-HP_e3_Series.jpg | CRCW121016R9FKEAHP-ND | CRCW121016R9FKEAHP | Vishay Dale | Vishay Dale | RES SMD 16.9 OHM 1% 3/4W 1210 | 0 | 0.15122 | 0 | 5000 | Tape & Reel (TR) | CRCW-HP | Active | 16.9 Ohms | ±1% | 0.75W, 3/4W | Thick Film | Automotive AEC-Q200, Pulse Withstanding | ±100ppm/°C | -55°C ~ 155°C | 1210 (3225 Metric) | AEC-Q200 | 1210 | 0.126" L x 0.098" W (3.20mm x 2.50mm) | 0.028" (0.70mm) | 2 | -
https://www.vishay.com/docs/20043/crcwhpe3.pdf | //media.digikey.com/Photos/Vishay%20Dale%20Photos/MFG_CRCW-HP_e3_Series.jpg | CRCW121017R4FKEAHP-ND | CRCW121017R4FKEAHP | Vishay Dale | Vishay Dale | RES SMD 17.4 OHM 1% 3/4W 1210 | 0 | 0.08073 | 0 | 5000 | Tape & Reel (TR) | CRCW-HP | Active | 17.4 Ohms | ±1% | 0.75W, 3/4W | Thick Film | Automotive AEC-Q200, Pulse Withstanding | ±100ppm/°C | -55°C ~ 155°C | 1210 (3225 Metric) | AEC-Q200 | 1210 | 0.126" L x 0.098" W (3.20mm x 2.50mm) | 0.028" (0.70mm) | 2 | -
https://www.vishay.com/docs/20043/crcwhpe3.pdf | //media.digikey.com/Photos/Vishay%20Dale%20Photos/MFG_CRCW-HP_e3_Series.jpg | CRCW121017R8FKEAHP-ND | CRCW121017R8FKEAHP | Vishay Dale | Vishay Dale | RES SMD 17.8 OHM 1% 3/4W 1210 | 0 | 0.15122 | 0 | 5000 | Tape & Reel (TR) | CRCW-HP | Active | 17.8 Ohms | ±1% | 0.75W, 3/4W | Thick Film | Automotive AEC-Q200, Pulse Withstanding | ±100ppm/°C | -55°C ~ 155°C | 1210 (3225 Metric) | AEC-Q200 | 1210 | 0.126" L x 0.098" W (3.20mm x 2.50mm) | 0.028" (0.70mm) | 2 | -
https://www.vishay.com/docs/20043/crcwhpe3.pdf | //media.digikey.com/Photos/Vishay%20Dale%20Photos/MFG_CRCW-HP_e3_Series.jpg | CRCW121018R0FKEAHP-ND | CRCW121018R0FKEAHP | Vishay Dale | Vishay Dale | RES SMD 18 OHM 1% 3/4W 1210 | 0 | 0.15122 | 0 | 5000 | Tape & Reel (TR) | CRCW-HP | Active | 18 Ohms | ±1% | 0.75W, 3/4W | Thick Film | Automotive AEC-Q200, Pulse Withstanding | ±100ppm/°C | -55°C ~ 155°C | 1210 (3225 Metric) | AEC-Q200 | 1210 | 0.126" L x 0.098" W (3.20mm x 2.50mm) | 0.028" (0.70mm) | 2 | -
https://www.vishay.com/docs/20043/crcwhpe3.pdf | //media.digikey.com/Photos/Vishay%20Dale%20Photos/MFG_CRCW-HP_e3_Series.jpg | CRCW121018R2FKEAHP-ND | CRCW121018R2FKEAHP | Vishay Dale | Vishay Dale | RES SMD 18.2 OHM 1% 3/4W 1210 | 0 | 0.08073 | 0 | 5000 | Tape & Reel (TR) | CRCW-HP | Active | 18.2 Ohms | ±1% | 0.75W, 3/4W | Thick Film | Automotive AEC-Q200, Pulse Withstanding | ±100ppm/°C | -55°C ~ 155°C | 1210 (3225 Metric) | AEC-Q200 | 1210 | 0.126" L x 0.098" W (3.20mm x 2.50mm) | 0.028" (0.70mm) | 2 | -
https://www.vishay.com/docs/20043/crcwhpe3.pdf | //media.digikey.com/Photos/Vishay%20Dale%20Photos/MFG_CRCW-HP_e3_Series.jpg | CRCW121018R7FKEAHP-ND | CRCW121018R7FKEAHP | Vishay Dale | Vishay Dale | RES SMD 18.7 OHM 1% 3/4W 1210 | 0 | 0.08073 | 0 | 5000 | Tape & Reel (TR) | CRCW-HP | Active | 18.7 Ohms | ±1% | 0.75W, 3/4W | Thick Film | Automotive AEC-Q200, Pulse Withstanding | ±100ppm/°C | -55°C ~ 155°C | 1210 (3225 Metric) | AEC-Q200 | 1210 | 0.126" L x 0.098" W (3.20mm x 2.50mm) | 0.028" (0.70mm) | 2 | -
https://www.vishay.com/docs/20043/crcwhpe3.pdf | //media.digikey.com/Photos/Vishay%20Dale%20Photos/MFG_CRCW-HP_e3_Series.jpg | CRCW121019R1FKEAHP-ND | CRCW121019R1FKEAHP | Vishay Dale | Vishay Dale | RES SMD 19.1 OHM 1% 3/4W 1210 | 0 | 0.08073 | 0 | 5000 | Tape & Reel (TR) | CRCW-HP | Active | 19.1 Ohms | ±1% | 0.75W, 3/4W | Thick Film | Automotive AEC-Q200, Pulse Withstanding | ±100ppm/°C | -55°C ~ 155°C | 1210 (3225 Metric) | AEC-Q200 | 1210 | 0.126" L x 0.098" W (3.20mm x 2.50mm) | 0.028" (0.70mm) | 2 | -
https://www.vishay.com/docs/20043/crcwhpe3.pdf | //media.digikey.com/Photos/Vishay%20Dale%20Photos/MFG_CRCW-HP_e3_Series.jpg | CRCW121019R6FKEAHP-ND | CRCW121019R6FKEAHP | Vishay Dale | Vishay Dale | RES SMD 19.6 OHM 1% 3/4W 1210 | 0 | 0.08073 | 0 | 5000 | Tape & Reel (TR) | CRCW-HP | Active | 19.6 Ohms | ±1% | 0.75W, 3/4W | Thick Film | Automotive AEC-Q200, Pulse Withstanding | ±100ppm/°C | -55°C ~ 155°C | 1210 (3225 Metric) | AEC-Q200 | 1210 | 0.126" L x 0.098" W (3.20mm x 2.50mm) | 0.028" (0.70mm) | 2 | -
https://www.vishay.com/docs/20043/crcwhpe3.pdf | //media.digikey.com/Photos/Vishay%20Dale%20Photos/MFG_CRCW-HP_e3_Series.jpg | CRCW121020R0FKEAHP-ND | CRCW121020R0FKEAHP | Vishay Dale | Vishay Dale | RES SMD 20 OHM 1% 3/4W 1210 | 0 | 0.15122 | 0 | 5000 | Tape & Reel (TR) | CRCW-HP | Active | 20 Ohms | ±1% | 0.75W, 3/4W | Thick Film | Automotive AEC-Q200, Pulse Withstanding | ±100ppm/°C | -55°C ~ 155°C | 1210 (3225 Metric) | AEC-Q200 | 1210 | 0.126" L x 0.098" W (3.20mm x 2.50mm) | 0.028" (0.70mm) | 2 | -
https://www.vishay.com/docs/20043/crcwhpe3.pdf | //media.digikey.com/Photos/Vishay%20Dale%20Photos/MFG_CRCW-HP_e3_Series.jpg | CRCW121020R5FKEAHP-ND | CRCW121020R5FKEAHP | Vishay Dale | Vishay Dale | RES SMD 20.5 OHM 1% 3/4W 1210 | 0 | 0.08073 | 0 | 5000 | Tape & Reel (TR) | CRCW-HP | Active | 20.5 Ohms | ±1% | 0.75W, 3/4W | Thick Film | Automotive AEC-Q200, Pulse Withstanding | ±100ppm/°C | -55°C ~ 155°C | 1210 (3225 Metric) | AEC-Q200 | 1210 | 0.126" L x 0.098" W (3.20mm x 2.50mm) | 0.028" (0.70mm) | 2 | -
https://www.vishay.com/docs/20043/crcwhpe3.pdf | //media.digikey.com/Photos/Vishay%20Dale%20Photos/MFG_CRCW-HP_e3_Series.jpg | CRCW121021R0FKEAHP-ND | CRCW121021R0FKEAHP | Vishay Dale | Vishay Dale | RES SMD 21 OHM 1% 3/4W 1210 | 0 | 0.08073 | 0 | 5000 | Tape & Reel (TR) | CRCW-HP | Active | 21 Ohms | ±1% | 0.75W, 3/4W | Thick Film | Automotive AEC-Q200, Pulse Withstanding | ±100ppm/°C | -55°C ~ 155°C | 1210 (3225 Metric) | AEC-Q200 | 1210 | 0.126" L x 0.098" W (3.20mm x 2.50mm) | 0.028" (0.70mm) | 2 | -
https://www.vishay.com/docs/20043/crcwhpe3.pdf | //media.digikey.com/Photos/Vishay%20Dale%20Photos/MFG_CRCW-HP_e3_Series.jpg | CRCW121021R5FKEAHP-ND | CRCW121021R5FKEAHP | Vishay Dale | Vishay Dale | RES SMD 21.5 OHM 1% 3/4W 1210 | 0 | 0.08073 | 0 | 5000 | Tape & Reel (TR) | CRCW-HP | Active | 21.5 Ohms | ±1% | 0.75W, 3/4W | Thick Film | Automotive AEC-Q200, Pulse Withstanding | ±100ppm/°C | -55°C ~ 155°C | 1210 (3225 Metric) | AEC-Q200 | 1210 | 0.126" L x 0.098" W (3.20mm x 2.50mm) | 0.028" (0.70mm) | 2 | -
https://www.vishay.com/docs/20043/crcwhpe3.pdf | //media.digikey.com/Photos/Vishay%20Dale%20Photos/MFG_CRCW-HP_e3_Series.jpg | 541-22.0DTR-ND,541-22.0DCT-ND,541-22.0DDKR-ND | CRCW121022R0FKEAHP | Vishay Dale | Vishay Dale | RES SMD 22 OHM 1% 3/4W 1210 | 0 | 0.66 | 0 | 1 | Tape & Reel (TR),Cut Tape (CT),Digi-Reel® | CRCW-HP | Active | 22 Ohms | ±1% | 0.75W, 3/4W | Thick Film | Automotive AEC-Q200, Pulse Withstanding | ±100ppm/°C | -55°C ~ 155°C | 1210 (3225 Metric) | AEC-Q200 | 1210 | 0.126" L x 0.098" W (3.20mm x 2.50mm) | 0.028" (0.70mm) | 2 | -
https://www.vishay.com/docs/20043/crcwhpe3.pdf | //media.digikey.com/Photos/Vishay%20Dale%20Photos/MFG_CRCW-HP_e3_Series.jpg | CRCW121022R1FKEAHP-ND | CRCW121022R1FKEAHP | Vishay Dale | Vishay Dale | RES SMD 22.1 OHM 1% 3/4W 1210 | 0 | 0.08073 | 0 | 5000 | Tape & Reel (TR) | CRCW-HP | Active | 22.1 Ohms | ±1% | 0.75W, 3/4W | Thick Film | Automotive AEC-Q200, Pulse Withstanding | ±100ppm/°C | -55°C ~ 155°C | 1210 (3225 Metric) | AEC-Q200 | 1210 | 0.126" L x 0.098" W (3.20mm x 2.50mm) | 0.028" (0.70mm) | 2 | -
https://www.vishay.com/docs/20043/crcwhpe3.pdf | //media.digikey.com/Photos/Vishay%20Dale%20Photos/MFG_CRCW-HP_e3_Series.jpg | CRCW121022R6FKEAHP-ND | CRCW121022R6FKEAHP | Vishay Dale | Vishay Dale | RES SMD 22.6 OHM 1% 3/4W 1210 | 0 | 0.08073 | 0 | 5000 | Tape & Reel (TR) | CRCW-HP | Active | 22.6 Ohms | ±1% | 0.75W, 3/4W | Thick Film | Automotive AEC-Q200, Pulse Withstanding | ±100ppm/°C | -55°C ~ 155°C | 1210 (3225 Metric) | AEC-Q200 | 1210 | 0.126" L x 0.098" W (3.20mm x 2.50mm) | 0.028" (0.70mm) | 2 | -
https://www.vishay.com/docs/20043/crcwhpe3.pdf | //media.digikey.com/Photos/Vishay%20Dale%20Photos/MFG_CRCW-HP_e3_Series.jpg | CRCW121023R2FKEAHP-ND | CRCW121023R2FKEAHP | Vishay Dale | Vishay Dale | RES SMD 23.2 OHM 1% 3/4W 1210 | 0 | 0.15122 | 0 | 5000 | Tape & Reel (TR) | CRCW-HP | Active | 23.2 Ohms | ±1% | 0.75W, 3/4W | Thick Film | Automotive AEC-Q200, Pulse Withstanding | ±100ppm/°C | -55°C ~ 155°C | 1210 (3225 Metric) | AEC-Q200 | 1210 | 0.126" L x 0.098" W (3.20mm x 2.50mm) | 0.028" (0.70mm) | 2 | -
https://www.vishay.com/docs/20043/crcwhpe3.pdf | //media.digikey.com/Photos/Vishay%20Dale%20Photos/MFG_CRCW-HP_e3_Series.jpg | CRCW121023R7FKEAHP-ND | CRCW121023R7FKEAHP | Vishay Dale | Vishay Dale | RES SMD 23.7 OHM 1% 3/4W 1210 | 0 | 0.08073 | 0 | 5000 | Tape & Reel (TR) | CRCW-HP | Active | 23.7 Ohms | ±1% | 0.75W, 3/4W | Thick Film | Automotive AEC-Q200, Pulse Withstanding | ±100ppm/°C | -55°C ~ 155°C | 1210 (3225 Metric) | AEC-Q200 | 1210 | 0.126" L x 0.098" W (3.20mm x 2.50mm) | 0.028" (0.70mm) | 2 | -
https://www.vishay.com/docs/20043/crcwhpe3.pdf | //media.digikey.com/Photos/Vishay%20Dale%20Photos/MFG_CRCW-HP_e3_Series.jpg | CRCW121024R0FKEAHP-ND | CRCW121024R0FKEAHP | Vishay Dale | Vishay Dale | RES SMD 24 OHM 1% 3/4W 1210 | 0 | 0.15122 | 0 | 5000 | Tape & Reel (TR) | CRCW-HP | Active | 24 Ohms | ±1% | 0.75W, 3/4W | Thick Film | Automotive AEC-Q200, Pulse Withstanding | ±100ppm/°C | -55°C ~ 155°C | 1210 (3225 Metric) | AEC-Q200 | 1210 | 0.126" L x 0.098" W (3.20mm x 2.50mm) | 0.028" (0.70mm) | 2 | -
https://www.vishay.com/docs/20043/crcwhpe3.pdf | //media.digikey.com/Photos/Vishay%20Dale%20Photos/MFG_CRCW-HP_e3_Series.jpg | CRCW121024R3FKEAHP-ND | CRCW121024R3FKEAHP | Vishay Dale | Vishay Dale | RES SMD 24.3 OHM 1% 3/4W 1210 | 0 | 0.08073 | 0 | 5000 | Tape & Reel (TR) | CRCW-HP | Active | 24.3 Ohms | ±1% | 0.75W, 3/4W | Thick Film | Automotive AEC-Q200, Pulse Withstanding | ±100ppm/°C | -55°C ~ 155°C | 1210 (3225 Metric) | AEC-Q200 | 1210 | 0.126" L x 0.098" W (3.20mm x 2.50mm) | 0.028" (0.70mm) | 2 | -
https://www.vishay.com/docs/20043/crcwhpe3.pdf | //media.digikey.com/Photos/Vishay%20Dale%20Photos/MFG_CRCW-HP_e3_Series.jpg | 541-24.9DTR-ND,541-24.9DCT-ND,541-24.9DDKR-ND | CRCW121024R9FKEAHP | Vishay Dale | Vishay Dale | RES SMD 24.9 OHM 1% 3/4W 1210 | 7892 | 0.66 | 0 | 1 | Tape & Reel (TR),Cut Tape (CT),Digi-Reel® | CRCW-HP | Active | 24.9 Ohms | ±1% | 0.75W, 3/4W | Thick Film | Automotive AEC-Q200, Pulse Withstanding | ±100ppm/°C | -55°C ~ 155°C | 1210 (3225 Metric) | AEC-Q200 | 1210 | 0.126" L x 0.098" W (3.20mm x 2.50mm) | 0.028" (0.70mm) | 2 | -
https://www.vishay.com/docs/20043/crcwhpe3.pdf | //media.digikey.com/Photos/Vishay%20Dale%20Photos/MFG_CRCW-HP_e3_Series.jpg | CRCW121025R5FKEAHP-ND | CRCW121025R5FKEAHP | Vishay Dale | Vishay Dale | RES SMD 25.5 OHM 1% 3/4W 1210 | 0 | 0.08073 | 0 | 5000 | Tape & Reel (TR) | CRCW-HP | Active | 25.5 Ohms | ±1% | 0.75W, 3/4W | Thick Film | Automotive AEC-Q200, Pulse Withstanding | ±100ppm/°C | -55°C ~ 155°C | 1210 (3225 Metric) | AEC-Q200 | 1210 | 0.126" L x 0.098" W (3.20mm x 2.50mm) | 0.028" (0.70mm) | 2 | -
https://www.vishay.com/docs/20043/crcwhpe3.pdf | //media.digikey.com/Photos/Vishay%20Dale%20Photos/MFG_CRCW-HP_e3_Series.jpg | CRCW121026R1FKEAHP-ND | CRCW121026R1FKEAHP | Vishay Dale | Vishay Dale | RES SMD 26.1 OHM 1% 3/4W 1210 | 0 | 0.08073 | 0 | 5000 | Tape & Reel (TR) | CRCW-HP | Active | 26.1 Ohms | ±1% | 0.75W, 3/4W | Thick Film | Automotive AEC-Q200, Pulse Withstanding | ±100ppm/°C | -55°C ~ 155°C | 1210 (3225 Metric) | AEC-Q200 | 1210 | 0.126" L x 0.098" W (3.20mm x 2.50mm) | 0.028" (0.70mm) | 2 | -
https://www.vishay.com/docs/20043/crcwhpe3.pdf | //media.digikey.com/Photos/Vishay%20Dale%20Photos/MFG_CRCW-HP_e3_Series.jpg | CRCW121026R7FKEAHP-ND | CRCW121026R7FKEAHP | Vishay Dale | Vishay Dale | RES SMD 26.7 OHM 1% 3/4W 1210 | 0 | 0.08073 | 0 | 5000 | Tape & Reel (TR) | CRCW-HP | Active | 26.7 Ohms | ±1% | 0.75W, 3/4W | Thick Film | Automotive AEC-Q200, Pulse Withstanding | ±100ppm/°C | -55°C ~ 155°C | 1210 (3225 Metric) | AEC-Q200 | 1210 | 0.126" L x 0.098" W (3.20mm x 2.50mm) | 0.028" (0.70mm) | 2 | -
https://www.vishay.com/docs/20043/crcwhpe3.pdf | //media.digikey.com/Photos/Vishay%20Dale%20Photos/MFG_CRCW-HP_e3_Series.jpg | 541-CRCW121027R0FKEAHPTR-ND,541-CRCW121027R0FKEAHPCT-ND,541-CRCW121027R0FKEAHPDKR-ND | CRCW121027R0FKEAHP | Vishay Dale | Vishay Dale | RES SMD 27 OHM 1% 3/4W 1210 | 0 | 0.66 | 0 | 1 | Tape & Reel (TR),Cut Tape (CT),Digi-Reel® | CRCW-HP | Active | 27 Ohms | ±1% | 0.75W, 3/4W | Thick Film | Automotive AEC-Q200, Pulse Withstanding | ±100ppm/°C | -55°C ~ 155°C | 1210 (3225 Metric) | AEC-Q200 | 1210 | 0.126" L x 0.098" W (3.20mm x 2.50mm) | 0.028" (0.70mm) | 2 | -
https://www.vishay.com/docs/20043/crcwhpe3.pdf | //media.digikey.com/Photos/Vishay%20Dale%20Photos/MFG_CRCW-HP_e3_Series.jpg | CRCW121027R4FKEAHP-ND | CRCW121027R4FKEAHP | Vishay Dale | Vishay Dale | RES SMD 27.4 OHM 1% 3/4W 1210 | 0 | 0.08073 | 0 | 5000 | Tape & Reel (TR) | CRCW-HP | Active | 27.4 Ohms | ±1% | 0.75W, 3/4W | Thick Film | Automotive AEC-Q200, Pulse Withstanding | ±100ppm/°C | -55°C ~ 155°C | 1210 (3225 Metric) | AEC-Q200 | 1210 | 0.126" L x 0.098" W (3.20mm x 2.50mm) | 0.028" (0.70mm) | 2 | -
https://www.vishay.com/docs/20043/crcwhpe3.pdf | //media.digikey.com/Photos/Vishay%20Dale%20Photos/MFG_CRCW-HP_e3_Series.jpg | CRCW121028R0FKEAHP-ND | CRCW121028R0FKEAHP | Vishay Dale | Vishay Dale | RES SMD 28 OHM 1% 3/4W 1210 | 0 | 0.15122 | 0 | 5000 | Tape & Reel (TR) | CRCW-HP | Active | 28 Ohms | ±1% | 0.75W, 3/4W | Thick Film | Automotive AEC-Q200, Pulse Withstanding | ±100ppm/°C | -55°C ~ 155°C | 1210 (3225 Metric) | AEC-Q200 | 1210 | 0.126" L x 0.098" W (3.20mm x 2.50mm) | 0.028" (0.70mm) | 2 | -
https://www.vishay.com/docs/20043/crcwhpe3.pdf | //media.digikey.com/Photos/Vishay%20Dale%20Photos/MFG_CRCW-HP_e3_Series.jpg | CRCW121028R7FKEAHP-ND | CRCW121028R7FKEAHP | Vishay Dale | Vishay Dale | RES SMD 28.7 OHM 1% 3/4W 1210 | 0 | 0.08073 | 0 | 5000 | Tape & Reel (TR) | CRCW-HP | Active | 28.7 Ohms | ±1% | 0.75W, 3/4W | Thick Film | Automotive AEC-Q200, Pulse Withstanding | ±100ppm/°C | -55°C ~ 155°C | 1210 (3225 Metric) | AEC-Q200 | 1210 | 0.126" L x 0.098" W (3.20mm x 2.50mm) | 0.028" (0.70mm) | 2 | -
https://www.vishay.com/docs/20043/crcwhpe3.pdf | //media.digikey.com/Photos/Vishay%20Dale%20Photos/MFG_CRCW-HP_e3_Series.jpg | CRCW121029R4FKEAHP-ND | CRCW121029R4FKEAHP | Vishay Dale | Vishay Dale | RES SMD 29.4 OHM 1% 3/4W 1210 | 0 | 0.15122 | 0 | 5000 | Tape & Reel (TR) | CRCW-HP | Active | 29.4 Ohms | ±1% | 0.75W, 3/4W | Thick Film | Automotive AEC-Q200, Pulse Withstanding | ±100ppm/°C | -55°C ~ 155°C | 1210 (3225 Metric) | AEC-Q200 | 1210 | 0.126" L x 0.098" W (3.20mm x 2.50mm) | 0.028" (0.70mm) | 2 | -
https://www.vishay.com/docs/20043/crcwhpe3.pdf | //media.digikey.com/Photos/Vishay%20Dale%20Photos/MFG_CRCW-HP_e3_Series.jpg | 541-30.0DTR-ND,541-30.0DCT-ND,541-30.0DDKR-ND | CRCW121030R0FKEAHP | Vishay Dale | Vishay Dale | RES SMD 30 OHM 1% 3/4W 1210 | 0 | 0.66 | 0 | 1 | Tape & Reel (TR),Cut Tape (CT),Digi-Reel® | CRCW-HP | Active | 30 Ohms | ±1% | 0.75W, 3/4W | Thick Film | Automotive AEC-Q200, Pulse Withstanding | ±100ppm/°C | -55°C ~ 155°C | 1210 (3225 Metric) | AEC-Q200 | 1210 | 0.126" L x 0.098" W (3.20mm x 2.50mm) | 0.028" (0.70mm) | 2 | -
https://www.vishay.com/docs/20043/crcwhpe3.pdf | //media.digikey.com/Photos/Vishay%20Dale%20Photos/MFG_CRCW-HP_e3_Series.jpg | CRCW121030R1FKEAHP-ND | CRCW121030R1FKEAHP | Vishay Dale | Vishay Dale | RES SMD 30.1 OHM 1% 3/4W 1210 | 0 | 0.15122 | 0 | 5000 | Tape & Reel (TR) | CRCW-HP | Active | 30.1 Ohms | ±1% | 0.75W, 3/4W | Thick Film | Automotive AEC-Q200, Pulse Withstanding | ±100ppm/°C | -55°C ~ 155°C | 1210 (3225 Metric) | AEC-Q200 | 1210 | 0.126" L x 0.098" W (3.20mm x 2.50mm) | 0.028" (0.70mm) | 2 | -
https://www.vishay.com/docs/20043/crcwhpe3.pdf | //media.digikey.com/Photos/Vishay%20Dale%20Photos/MFG_CRCW-HP_e3_Series.jpg | CRCW121030R9FKEAHP-ND | CRCW121030R9FKEAHP | Vishay Dale | Vishay Dale | RES SMD 30.9 OHM 1% 3/4W 1210 | 0 | 0.08073 | 0 | 5000 | Tape & Reel (TR) | CRCW-HP | Active | 30.9 Ohms | ±1% | 0.75W, 3/4W | Thick Film | Automotive AEC-Q200, Pulse Withstanding | ±100ppm/°C | -55°C ~ 155°C | 1210 (3225 Metric) | AEC-Q200 | 1210 | 0.126" L x 0.098" W (3.20mm x 2.50mm) | 0.028" (0.70mm) | 2 | -
https://www.vishay.com/docs/20043/crcwhpe3.pdf | //media.digikey.com/Photos/Vishay%20Dale%20Photos/MFG_CRCW-HP_e3_Series.jpg | CRCW121031R6FKEAHP-ND | CRCW121031R6FKEAHP | Vishay Dale | Vishay Dale | RES SMD 31.6 OHM 1% 3/4W 1210 | 0 | 0.08073 | 0 | 5000 | Tape & Reel (TR) | CRCW-HP | Active | 31.6 Ohms | ±1% | 0.75W, 3/4W | Thick Film | Automotive AEC-Q200, Pulse Withstanding | ±100ppm/°C | -55°C ~ 155°C | 1210 (3225 Metric) | AEC-Q200 | 1210 | 0.126" L x 0.098" W (3.20mm x 2.50mm) | 0.028" (0.70mm) | 2 | -
https://www.vishay.com/docs/20043/crcwhpe3.pdf | //media.digikey.com/Photos/Vishay%20Dale%20Photos/MFG_CRCW-HP_e3_Series.jpg | CRCW121032R4FKEAHP-ND | CRCW121032R4FKEAHP | Vishay Dale | Vishay Dale | RES SMD 32.4 OHM 1% 3/4W 1210 | 0 | 0.08073 | 0 | 5000 | Tape & Reel (TR) | CRCW-HP | Active | 32.4 Ohms | ±1% | 0.75W, 3/4W | Thick Film | Automotive AEC-Q200, Pulse Withstanding | ±100ppm/°C | -55°C ~ 155°C | 1210 (3225 Metric) | AEC-Q200 | 1210 | 0.126" L x 0.098" W (3.20mm x 2.50mm) | 0.028" (0.70mm) | 2 | -
https://www.vishay.com/docs/20043/crcwhpe3.pdf | //media.digikey.com/Photos/Vishay%20Dale%20Photos/MFG_CRCW-HP_e3_Series.jpg | CRCW121033R0FKEAHP-ND | CRCW121033R0FKEAHP | Vishay Dale | Vishay Dale | RES SMD 33 OHM 1% 3/4W 1210 | 0 | 0.15122 | 0 | 5000 | Tape & Reel (TR) | CRCW-HP | Active | 33 Ohms | ±1% | 0.75W, 3/4W | Thick Film | Automotive AEC-Q200, Pulse Withstanding | ±100ppm/°C | -55°C ~ 155°C | 1210 (3225 Metric) | AEC-Q200 | 1210 | 0.126" L x 0.098" W (3.20mm x 2.50mm) | 0.028" (0.70mm) | 2 | -
https://www.vishay.com/docs/20043/crcwhpe3.pdf | //media.digikey.com/Photos/Vishay%20Dale%20Photos/MFG_CRCW-HP_e3_Series.jpg | 541-33.2DTR-ND,541-33.2DCT-ND,541-33.2DDKR-ND | CRCW121033R2FKEAHP | Vishay Dale | Vishay Dale | RES SMD 33.2 OHM 1% 3/4W 1210 | 0 | 0.66 | 0 | 1 | Tape & Reel (TR),Cut Tape (CT),Digi-Reel® | CRCW-HP | Active | 33.2 Ohms | ±1% | 0.75W, 3/4W | Thick Film | Automotive AEC-Q200, Pulse Withstanding | ±100ppm/°C | -55°C ~ 155°C | 1210 (3225 Metric) | AEC-Q200 | 1210 | 0.126" L x 0.098" W (3.20mm x 2.50mm) | 0.028" (0.70mm) | 2 | -
https://www.vishay.com/docs/20043/crcwhpe3.pdf | //media.digikey.com/Photos/Vishay%20Dale%20Photos/MFG_CRCW-HP_e3_Series.jpg | CRCW121033R2FKECHP-ND | CRCW121033R2FKECHP | Vishay Dale | Vishay Dale | RES SMD 33.2 OHM 1% 3/4W 1210 | 0 | 0.12463 | 0 | 20000 | Tape & Reel (TR) | CRCW-HP | Active | 33.2 Ohms | ±1% | 0.75W, 3/4W | Thick Film | Automotive AEC-Q200, Pulse Withstanding | ±100ppm/°C | -55°C ~ 155°C | 1210 (3225 Metric) | AEC-Q200 | 1210 | 0.126" L x 0.098" W (3.20mm x 2.50mm) | 0.028" (0.70mm) | 2 | -
https://www.vishay.com/docs/20043/crcwhpe3.pdf | //media.digikey.com/Photos/Vishay%20Dale%20Photos/MFG_CRCW-HP_e3_Series.jpg | CRCW121033R2FKEBHP-ND | CRCW121033R2FKEBHP | Vishay Dale | Vishay Dale | RES SMD 33.2 OHM 1% 3/4W 1210 | 0 | 0.14525 | 0 | 10000 | Tape & Reel (TR) | CRCW-HP | Active | 33.2 Ohms | ±1% | 0.75W, 3/4W | Thick Film | Automotive AEC-Q200, Pulse Withstanding | ±100ppm/°C | -55°C ~ 155°C | 1210 (3225 Metric) | AEC-Q200 | 1210 | 0.126" L x 0.098" W (3.20mm x 2.50mm) | 0.028" (0.70mm) | 2 | -
https://www.vishay.com/docs/20043/crcwhpe3.pdf | //media.digikey.com/Photos/Vishay%20Dale%20Photos/MFG_CRCW-HP_e3_Series.jpg | CRCW121034R0FKEAHP-ND | CRCW121034R0FKEAHP | Vishay Dale | Vishay Dale | RES SMD 34 OHM 1% 3/4W 1210 | 0 | 0.15122 | 0 | 5000 | Tape & Reel (TR) | CRCW-HP | Active | 34 Ohms | ±1% | 0.75W, 3/4W | Thick Film | Automotive AEC-Q200, Pulse Withstanding | ±100ppm/°C | -55°C ~ 155°C | 1210 (3225 Metric) | AEC-Q200 | 1210 | 0.126" L x 0.098" W (3.20mm x 2.50mm) | 0.028" (0.70mm) | 2 | -
https://www.vishay.com/docs/20043/crcwhpe3.pdf | //media.digikey.com/Photos/Vishay%20Dale%20Photos/MFG_CRCW-HP_e3_Series.jpg | CRCW121034R8FKEAHP-ND | CRCW121034R8FKEAHP | Vishay Dale | Vishay Dale | RES SMD 34.8 OHM 1% 3/4W 1210 | 0 | 0.08073 | 0 | 5000 | Tape & Reel (TR) | CRCW-HP | Active | 34.8 Ohms | ±1% | 0.75W, 3/4W | Thick Film | Automotive AEC-Q200, Pulse Withstanding | ±100ppm/°C | -55°C ~ 155°C | 1210 (3225 Metric) | AEC-Q200 | 1210 | 0.126" L x 0.098" W (3.20mm x 2.50mm) | 0.028" (0.70mm) | 2 | -
https://www.vishay.com/docs/20043/crcwhpe3.pdf | //media.digikey.com/Photos/Vishay%20Dale%20Photos/MFG_CRCW-HP_e3_Series.jpg | CRCW121035R7FKEAHP-ND | CRCW121035R7FKEAHP | Vishay Dale | Vishay Dale | RES SMD 35.7 OHM 1% 3/4W 1210 | 0 | 0.08073 | 0 | 5000 | Tape & Reel (TR) | CRCW-HP | Active | 35.7 Ohms | ±1% | 0.75W, 3/4W | Thick Film | Automotive AEC-Q200, Pulse Withstanding | ±100ppm/°C | -55°C ~ 155°C | 1210 (3225 Metric) | AEC-Q200 | 1210 | 0.126" L x 0.098" W (3.20mm x 2.50mm) | 0.028" (0.70mm) | 2 | -
https://www.vishay.com/docs/20043/crcwhpe3.pdf | //media.digikey.com/Photos/Vishay%20Dale%20Photos/MFG_CRCW-HP_e3_Series.jpg | CRCW121036R0FKEAHP-ND | CRCW121036R0FKEAHP | Vishay Dale | Vishay Dale | RES SMD 36 OHM 1% 3/4W 1210 | 0 | 0.08073 | 0 | 5000 | Tape & Reel (TR) | CRCW-HP | Active | 36 Ohms | ±1% | 0.75W, 3/4W | Thick Film | Automotive AEC-Q200, Pulse Withstanding | ±100ppm/°C | -55°C ~ 155°C | 1210 (3225 Metric) | AEC-Q200 | 1210 | 0.126" L x 0.098" W (3.20mm x 2.50mm) | 0.028" (0.70mm) | 2 | -
https://www.vishay.com/docs/20043/crcwhpe3.pdf | //media.digikey.com/Photos/Vishay%20Dale%20Photos/MFG_CRCW-HP_e3_Series.jpg | CRCW121036R5FKEAHP-ND | CRCW121036R5FKEAHP | Vishay Dale | Vishay Dale | RES SMD 36.5 OHM 1% 3/4W 1210 | 0 | 0.08073 | 0 | 5000 | Tape & Reel (TR) | CRCW-HP | Active | 36.5 Ohms | ±1% | 0.75W, 3/4W | Thick Film | Automotive AEC-Q200, Pulse Withstanding | ±100ppm/°C | -55°C ~ 155°C | 1210 (3225 Metric) | AEC-Q200 | 1210 | 0.126" L x 0.098" W (3.20mm x 2.50mm) | 0.028" (0.70mm) | 2 | -
https://www.vishay.com/docs/20043/crcwhpe3.pdf | //media.digikey.com/Photos/Vishay%20Dale%20Photos/MFG_CRCW-HP_e3_Series.jpg | CRCW121037R4FKEAHP-ND | CRCW121037R4FKEAHP | Vishay Dale | Vishay Dale | RES SMD 37.4 OHM 1% 3/4W 1210 | 0 | 0.08073 | 0 | 5000 | Tape & Reel (TR) | CRCW-HP | Active | 37.4 Ohms | ±1% | 0.75W, 3/4W | Thick Film | Automotive AEC-Q200, Pulse Withstanding | ±100ppm/°C | -55°C ~ 155°C | 1210 (3225 Metric) | AEC-Q200 | 1210 | 0.126" L x 0.098" W (3.20mm x 2.50mm) | 0.028" (0.70mm) | 2 | -
https://www.vishay.com/docs/20043/crcwhpe3.pdf | //media.digikey.com/Photos/Vishay%20Dale%20Photos/MFG_CRCW-HP_e3_Series.jpg | CRCW121038R3FKEAHP-ND | CRCW121038R3FKEAHP | Vishay Dale | Vishay Dale | RES SMD 38.3 OHM 1% 3/4W 1210 | 0 | 0.08073 | 0 | 5000 | Tape & Reel (TR) | CRCW-HP | Active | 38.3 Ohms | ±1% | 0.75W, 3/4W | Thick Film | Automotive AEC-Q200, Pulse Withstanding | ±100ppm/°C | -55°C ~ 155°C | 1210 (3225 Metric) | AEC-Q200 | 1210 | 0.126" L x 0.098" W (3.20mm x 2.50mm) | 0.028" (0.70mm) | 2 | -
https://www.vishay.com/docs/20043/crcwhpe3.pdf | //media.digikey.com/Photos/Vishay%20Dale%20Photos/MFG_CRCW-HP_e3_Series.jpg | 541-39DTR-ND,541-39DCT-ND,541-39DDKR-ND | CRCW121039R0FKEAHP | Vishay Dale | Vishay Dale | RES SMD 39 OHM 1% 3/4W 1210 | 0 | 0.66 | 0 | 1 | Tape & Reel (TR),Cut Tape (CT),Digi-Reel® | CRCW-HP | Active | 39 Ohms | ±1% | 0.75W, 3/4W | Thick Film | Automotive AEC-Q200, Pulse Withstanding | ±100ppm/°C | -55°C ~ 155°C | 1210 (3225 Metric) | AEC-Q200 | 1210 | 0.126" L x 0.098" W (3.20mm x 2.50mm) | 0.028" (0.70mm) | 2 | -
https://www.vishay.com/docs/20043/crcwhpe3.pdf | //media.digikey.com/Photos/Vishay%20Dale%20Photos/MFG_CRCW-HP_e3_Series.jpg | CRCW121039R2FKEAHP-ND | CRCW121039R2FKEAHP | Vishay Dale | Vishay Dale | RES SMD 39.2 OHM 1% 3/4W 1210 | 0 | 0.15122 | 0 | 5000 | Tape & Reel (TR) | CRCW-HP | Active | 39.2 Ohms | ±1% | 0.75W, 3/4W | Thick Film | Automotive AEC-Q200, Pulse Withstanding | ±100ppm/°C | -55°C ~ 155°C | 1210 (3225 Metric) | AEC-Q200 | 1210 | 0.126" L x 0.098" W (3.20mm x 2.50mm) | 0.028" (0.70mm) | 2 | -
https://www.vishay.com/docs/20043/crcwhpe3.pdf | //media.digikey.com/Photos/Vishay%20Dale%20Photos/MFG_CRCW-HP_e3_Series.jpg | CRCW121040R2FKEAHP-ND | CRCW121040R2FKEAHP | Vishay Dale | Vishay Dale | RES SMD 40.2 OHM 1% 3/4W 1210 | 0 | 0.15122 | 0 | 5000 | Tape & Reel (TR) | CRCW-HP | Active | 40.2 Ohms | ±1% | 0.75W, 3/4W | Thick Film | Automotive AEC-Q200, Pulse Withstanding | ±100ppm/°C | -55°C ~ 155°C | 1210 (3225 Metric) | AEC-Q200 | 1210 | 0.126" L x 0.098" W (3.20mm x 2.50mm) | 0.028" (0.70mm) | 2 | -
https://www.vishay.com/docs/20043/crcwhpe3.pdf | //media.digikey.com/Photos/Vishay%20Dale%20Photos/MFG_CRCW-HP_e3_Series.jpg | CRCW121041R2FKEAHP-ND | CRCW121041R2FKEAHP | Vishay Dale | Vishay Dale | RES SMD 41.2 OHM 1% 3/4W 1210 | 0 | 0.08073 | 0 | 5000 | Tape & Reel (TR) | CRCW-HP | Active | 41.2 Ohms | ±1% | 0.75W, 3/4W | Thick Film | Automotive AEC-Q200, Pulse Withstanding | ±100ppm/°C | -55°C ~ 155°C | 1210 (3225 Metric) | AEC-Q200 | 1210 | 0.126" L x 0.098" W (3.20mm x 2.50mm) | 0.028" (0.70mm) | 2 | -
https://www.vishay.com/docs/20043/crcwhpe3.pdf | //media.digikey.com/Photos/Vishay%20Dale%20Photos/MFG_CRCW-HP_e3_Series.jpg | CRCW121042R2FKEAHP-ND | CRCW121042R2FKEAHP | Vishay Dale | Vishay Dale | RES SMD 42.2 OHM 1% 3/4W 1210 | 0 | 0.08073 | 0 | 5000 | Tape & Reel (TR) | CRCW-HP | Active | 42.2 Ohms | ±1% | 0.75W, 3/4W | Thick Film | Automotive AEC-Q200, Pulse Withstanding | ±100ppm/°C | -55°C ~ 155°C | 1210 (3225 Metric) | AEC-Q200 | 1210 | 0.126" L x 0.098" W (3.20mm x 2.50mm) | 0.028" (0.70mm) | 2 | -
https://www.vishay.com/docs/20043/crcwhpe3.pdf | //media.digikey.com/Photos/Vishay%20Dale%20Photos/MFG_CRCW-HP_e3_Series.jpg | 541-43.0DTR-ND,541-43.0DCT-ND,541-43.0DDKR-ND | CRCW121043R0FKEAHP | Vishay Dale | Vishay Dale | RES SMD 43 OHM 1% 3/4W 1210 | 4780 | 0.66 | 0 | 1 | Tape & Reel (TR),Cut Tape (CT),Digi-Reel® | CRCW-HP | Active | 43 Ohms | ±1% | 0.75W, 3/4W | Thick Film | Automotive AEC-Q200, Pulse Withstanding | ±100ppm/°C | -55°C ~ 155°C | 1210 (3225 Metric) | AEC-Q200 | 1210 | 0.126" L x 0.098" W (3.20mm x 2.50mm) | 0.028" (0.70mm) | 2 | -
https://www.vishay.com/docs/20043/crcwhpe3.pdf | //media.digikey.com/Photos/Vishay%20Dale%20Photos/MFG_CRCW-HP_e3_Series.jpg | CRCW121043R2FKEAHP-ND | CRCW121043R2FKEAHP | Vishay Dale | Vishay Dale | RES SMD 43.2 OHM 1% 3/4W 1210 | 0 | 0.08073 | 0 | 5000 | Tape & Reel (TR) | CRCW-HP | Active | 43.2 Ohms | ±1% | 0.75W, 3/4W | Thick Film | Automotive AEC-Q200, Pulse Withstanding | ±100ppm/°C | -55°C ~ 155°C | 1210 (3225 Metric) | AEC-Q200 | 1210 | 0.126" L x 0.098" W (3.20mm x 2.50mm) | 0.028" (0.70mm) | 2 | -
https://www.vishay.com/docs/20043/crcwhpe3.pdf | //media.digikey.com/Photos/Vishay%20Dale%20Photos/MFG_CRCW-HP_e3_Series.jpg | CRCW121044R2FKEAHP-ND | CRCW121044R2FKEAHP | Vishay Dale | Vishay Dale | RES SMD 44.2 OHM 1% 3/4W 1210 | 0 | 0.08073 | 0 | 5000 | Tape & Reel (TR) | CRCW-HP | Active | 44.2 Ohms | ±1% | 0.75W, 3/4W | Thick Film | Automotive AEC-Q200, Pulse Withstanding | ±100ppm/°C | -55°C ~ 155°C | 1210 (3225 Metric) | AEC-Q200 | 1210 | 0.126" L x 0.098" W (3.20mm x 2.50mm) | 0.028" (0.70mm) | 2 | -
https://www.vishay.com/docs/20043/crcwhpe3.pdf | //media.digikey.com/Photos/Vishay%20Dale%20Photos/MFG_CRCW-HP_e3_Series.jpg | CRCW121045R3FKEAHP-ND | CRCW121045R3FKEAHP | Vishay Dale | Vishay Dale | RES SMD 45.3 OHM 1% 3/4W 1210 | 0 | 0.08073 | 0 | 5000 | Tape & Reel (TR) | CRCW-HP | Active | 45.3 Ohms | ±1% | 0.75W, 3/4W | Thick Film | Automotive AEC-Q200, Pulse Withstanding | ±100ppm/°C | -55°C ~ 155°C | 1210 (3225 Metric) | AEC-Q200 | 1210 | 0.126" L x 0.098" W (3.20mm x 2.50mm) | 0.028" (0.70mm) | 2 | -
https://www.vishay.com/docs/20043/crcwhpe3.pdf | //media.digikey.com/Photos/Vishay%20Dale%20Photos/MFG_CRCW-HP_e3_Series.jpg | CRCW121046R4FKEAHP-ND | CRCW121046R4FKEAHP | Vishay Dale | Vishay Dale | RES SMD 46.4 OHM 1% 3/4W 1210 | 0 | 0.08073 | 0 | 5000 | Tape & Reel (TR) | CRCW-HP | Active | 46.4 Ohms | ±1% | 0.75W, 3/4W | Thick Film | Automotive AEC-Q200, Pulse Withstanding | ±100ppm/°C | -55°C ~ 155°C | 1210 (3225 Metric) | AEC-Q200 | 1210 | 0.126" L x 0.098" W (3.20mm x 2.50mm) | 0.028" (0.70mm) | 2 | -
https://www.vishay.com/docs/20043/crcwhpe3.pdf | //media.digikey.com/Photos/Vishay%20Dale%20Photos/MFG_CRCW-HP_e3_Series.jpg | CRCW121047R0FKEAHP-ND | CRCW121047R0FKEAHP | Vishay Dale | Vishay Dale | RES SMD 47 OHM 1% 3/4W 1210 | 0 | 0.15122 | 0 | 5000 | Tape & Reel (TR) | CRCW-HP | Active | 47 Ohms | ±1% | 0.75W, 3/4W | Thick Film | Automotive AEC-Q200, Pulse Withstanding | ±100ppm/°C | -55°C ~ 155°C | 1210 (3225 Metric) | AEC-Q200 | 1210 | 0.126" L x 0.098" W (3.20mm x 2.50mm) | 0.028" (0.70mm) | 2 | -
https://www.vishay.com/docs/20043/crcwhpe3.pdf | //media.digikey.com/Photos/Vishay%20Dale%20Photos/MFG_CRCW-HP_e3_Series.jpg | CRCW121047R5FKEAHP-ND | CRCW121047R5FKEAHP | Vishay Dale | Vishay Dale | RES SMD 47.5 OHM 1% 3/4W 1210 | 0 | 0.15122 | 0 | 5000 | Tape & Reel (TR) | CRCW-HP | Active | 47.5 Ohms | ±1% | 0.75W, 3/4W | Thick Film | Automotive AEC-Q200, Pulse Withstanding | ±100ppm/°C | -55°C ~ 155°C | 1210 (3225 Metric) | AEC-Q200 | 1210 | 0.126" L x 0.098" W (3.20mm x 2.50mm) | 0.028" (0.70mm) | 2 | -
https://www.vishay.com/docs/20043/crcwhpe3.pdf | //media.digikey.com/Photos/Vishay%20Dale%20Photos/MFG_CRCW-HP_e3_Series.jpg | CRCW121048R7FKEAHP-ND | CRCW121048R7FKEAHP | Vishay Dale | Vishay Dale | RES SMD 48.7 OHM 1% 3/4W 1210 | 0 | 0.08073 | 0 | 5000 | Tape & Reel (TR) | CRCW-HP | Active | 48.7 Ohms | ±1% | 0.75W, 3/4W | Thick Film | Automotive AEC-Q200, Pulse Withstanding | ±100ppm/°C | -55°C ~ 155°C | 1210 (3225 Metric) | AEC-Q200 | 1210 | 0.126" L x 0.098" W (3.20mm x 2.50mm) | 0.028" (0.70mm) | 2 | -
https://www.vishay.com/docs/20043/crcwhpe3.pdf | //media.digikey.com/Photos/Vishay%20Dale%20Photos/MFG_CRCW-HP_e3_Series.jpg | 541-49.9DTR-ND,541-49.9DCT-ND,541-49.9DDKR-ND | CRCW121049R9FKEAHP | Vishay Dale | Vishay Dale | RES SMD 49.9 OHM 1% 3/4W 1210 | 0 | 0.66 | 0 | 1 | Tape & Reel (TR),Cut Tape (CT),Digi-Reel® | CRCW-HP | Active | 49.9 Ohms | ±1% | 0.75W, 3/4W | Thick Film | Automotive AEC-Q200, Pulse Withstanding | ±100ppm/°C | -55°C ~ 155°C | 1210 (3225 Metric) | AEC-Q200 | 1210 | 0.126" L x 0.098" W (3.20mm x 2.50mm) | 0.028" (0.70mm) | 2 | -
https://www.vishay.com/docs/20043/crcwhpe3.pdf | //media.digikey.com/Photos/Vishay%20Dale%20Photos/MFG_CRCW-HP_e3_Series.jpg | CRCW121051R0FKEAHP-ND | CRCW121051R0FKEAHP | Vishay Dale | Vishay Dale | RES SMD 51 OHM 1% 3/4W 1210 | 0 | 0.15122 | 0 | 5000 | Tape & Reel (TR) | CRCW-HP | Active | 51 Ohms | ±1% | 0.75W, 3/4W | Thick Film | Automotive AEC-Q200, Pulse Withstanding | ±100ppm/°C | -55°C ~ 155°C | 1210 (3225 Metric) | AEC-Q200 | 1210 | 0.126" L x 0.098" W (3.20mm x 2.50mm) | 0.028" (0.70mm) | 2 | -
https://www.vishay.com/docs/20043/crcwhpe3.pdf | //media.digikey.com/Photos/Vishay%20Dale%20Photos/MFG_CRCW-HP_e3_Series.jpg | 541-51.1DTR-ND,541-51.1DCT-ND,541-51.1DDKR-ND | CRCW121051R1FKEAHP | Vishay Dale | Vishay Dale | RES SMD 51.1 OHM 1% 3/4W 1210 | 499 | 0.66 | 0 | 1 | Tape & Reel (TR),Cut Tape (CT),Digi-Reel® | CRCW-HP | Active | 51.1 Ohms | ±1% | 0.75W, 3/4W | Thick Film | Automotive AEC-Q200, Pulse Withstanding | ±100ppm/°C | -55°C ~ 155°C | 1210 (3225 Metric) | AEC-Q200 | 1210 | 0.126" L x 0.098" W (3.20mm x 2.50mm) | 0.028" (0.70mm) | 2 | -
https://www.vishay.com/docs/20043/crcwhpe3.pdf | //media.digikey.com/Photos/Vishay%20Dale%20Photos/MFG_CRCW-HP_e3_Series.jpg | CRCW121052R3FKEAHP-ND | CRCW121052R3FKEAHP | Vishay Dale | Vishay Dale | RES SMD 52.3 OHM 1% 3/4W 1210 | 0 | 0.08073 | 0 | 5000 | Tape & Reel (TR) | CRCW-HP | Active | 52.3 Ohms | ±1% | 0.75W, 3/4W | Thick Film | Automotive AEC-Q200, Pulse Withstanding | ±100ppm/°C | -55°C ~ 155°C | 1210 (3225 Metric) | AEC-Q200 | 1210 | 0.126" L x 0.098" W (3.20mm x 2.50mm) | 0.028" (0.70mm) | 2 | -
https://www.vishay.com/docs/20043/crcwhpe3.pdf | //media.digikey.com/Photos/Vishay%20Dale%20Photos/MFG_CRCW-HP_e3_Series.jpg | CRCW121053R6FKEAHP-ND | CRCW121053R6FKEAHP | Vishay Dale | Vishay Dale | RES SMD 53.6 OHM 1% 3/4W 1210 | 0 | 0.15122 | 0 | 5000 | Tape & Reel (TR) | CRCW-HP | Active | 53.6 Ohms | ±1% | 0.75W, 3/4W | Thick Film | Automotive AEC-Q200, Pulse Withstanding | ±100ppm/°C | -55°C ~ 155°C | 1210 (3225 Metric) | AEC-Q200 | 1210 | 0.126" L x 0.098" W (3.20mm x 2.50mm) | 0.028" (0.70mm) | 2 | -
https://www.vishay.com/docs/20043/crcwhpe3.pdf | //media.digikey.com/Photos/Vishay%20Dale%20Photos/MFG_CRCW-HP_e3_Series.jpg | CRCW121054R9FKEAHP-ND | CRCW121054R9FKEAHP | Vishay Dale | Vishay Dale | RES SMD 54.9 OHM 1% 3/4W 1210 | 0 | 0.08073 | 0 | 5000 | Tape & Reel (TR) | CRCW-HP | Active | 54.9 Ohms | ±1% | 0.75W, 3/4W | Thick Film | Automotive AEC-Q200, Pulse Withstanding | ±100ppm/°C | -55°C ~ 155°C | 1210 (3225 Metric) | AEC-Q200 | 1210 | 0.126" L x 0.098" W (3.20mm x 2.50mm) | 0.028" (0.70mm) | 2 | -
https://www.vishay.com/docs/20043/crcwhpe3.pdf | //media.digikey.com/Photos/Vishay%20Dale%20Photos/MFG_CRCW-HP_e3_Series.jpg | CRCW121056R0FKEAHP-ND | CRCW121056R0FKEAHP | Vishay Dale | Vishay Dale | RES SMD 56 OHM 1% 3/4W 1210 | 0 | 0.08073 | 0 | 5000 | Tape & Reel (TR) | CRCW-HP | Active | 56 Ohms | ±1% | 0.75W, 3/4W | Thick Film | Automotive AEC-Q200, Pulse Withstanding | ±100ppm/°C | -55°C ~ 155°C | 1210 (3225 Metric) | AEC-Q200 | 1210 | 0.126" L x 0.098" W (3.20mm x 2.50mm) | 0.028" (0.70mm) | 2 | -
https://www.vishay.com/docs/20043/crcwhpe3.pdf | //media.digikey.com/Photos/Vishay%20Dale%20Photos/MFG_CRCW-HP_e3_Series.jpg | CRCW121056R2FKEAHP-ND | CRCW121056R2FKEAHP | Vishay Dale | Vishay Dale | RES SMD 56.2 OHM 1% 3/4W 1210 | 0 | 0.15122 | 0 | 5000 | Tape & Reel (TR) | CRCW-HP | Active | 56.2 Ohms | ±1% | 0.75W, 3/4W | Thick Film | Automotive AEC-Q200, Pulse Withstanding | ±100ppm/°C | -55°C ~ 155°C | 1210 (3225 Metric) | AEC-Q200 | 1210 | 0.126" L x 0.098" W (3.20mm x 2.50mm) | 0.028" (0.70mm) | 2 | -
https://www.vishay.com/docs/20043/crcwhpe3.pdf | //media.digikey.com/Photos/Vishay%20Dale%20Photos/MFG_CRCW-HP_e3_Series.jpg | CRCW121057R6FKEAHP-ND | CRCW121057R6FKEAHP | Vishay Dale | Vishay Dale | RES SMD 57.6 OHM 1% 3/4W 1210 | 0 | 0.08073 | 0 | 5000 | Tape & Reel (TR) | CRCW-HP | Active | 57.6 Ohms | ±1% | 0.75W, 3/4W | Thick Film | Automotive AEC-Q200, Pulse Withstanding | ±100ppm/°C | -55°C ~ 155°C | 1210 (3225 Metric) | AEC-Q200 | 1210 | 0.126" L x 0.098" W (3.20mm x 2.50mm) | 0.028" (0.70mm) | 2 | -
https://www.vishay.com/docs/20043/crcwhpe3.pdf | //media.digikey.com/Photos/Vishay%20Dale%20Photos/MFG_CRCW-HP_e3_Series.jpg | CRCW121059R0FKEAHP-ND | CRCW121059R0FKEAHP | Vishay Dale | Vishay Dale | RES SMD 59 OHM 1% 3/4W 1210 | 0 | 0.15122 | 0 | 5000 | Tape & Reel (TR) | CRCW-HP | Active | 59 Ohms | ±1% | 0.75W, 3/4W | Thick Film | Automotive AEC-Q200, Pulse Withstanding | ±100ppm/°C | -55°C ~ 155°C | 1210 (3225 Metric) | AEC-Q200 | 1210 | 0.126" L x 0.098" W (3.20mm x 2.50mm) | 0.028" (0.70mm) | 2 | -
https://www.vishay.com/docs/20043/crcwhpe3.pdf | //media.digikey.com/Photos/Vishay%20Dale%20Photos/MFG_CRCW-HP_e3_Series.jpg | 541-60.4DTR-ND,541-60.4DCT-ND,541-60.4DDKR-ND | CRCW121060R4FKEAHP | Vishay Dale | Vishay Dale | RES SMD 60.4 OHM 1% 3/4W 1210 | 0 | 0.66 | 0 | 1 | Tape & Reel (TR),Cut Tape (CT),Digi-Reel® | CRCW-HP | Active | 60.4 Ohms | ±1% | 0.75W, 3/4W | Thick Film | Automotive AEC-Q200, Pulse Withstanding | ±100ppm/°C | -55°C ~ 155°C | 1210 (3225 Metric) | AEC-Q200 | 1210 | 0.126" L x 0.098" W (3.20mm x 2.50mm) | 0.028" (0.70mm) | 2 | -
https://www.vishay.com/docs/20043/crcwhpe3.pdf | //media.digikey.com/Photos/Vishay%20Dale%20Photos/MFG_CRCW-HP_e3_Series.jpg | CRCW121061R9FKEAHP-ND | CRCW121061R9FKEAHP | Vishay Dale | Vishay Dale | RES SMD 61.9 OHM 1% 3/4W 1210 | 0 | 0.15122 | 0 | 5000 | Tape & Reel (TR) | CRCW-HP | Active | 61.9 Ohms | ±1% | 0.75W, 3/4W | Thick Film | Automotive AEC-Q200, Pulse Withstanding | ±100ppm/°C | -55°C ~ 155°C | 1210 (3225 Metric) | AEC-Q200 | 1210 | 0.126" L x 0.098" W (3.20mm x 2.50mm) | 0.028" (0.70mm) | 2 | -
https://www.vishay.com/docs/20043/crcwhpe3.pdf | //media.digikey.com/Photos/Vishay%20Dale%20Photos/MFG_CRCW-HP_e3_Series.jpg | 541-62.0DTR-ND,541-62.0DCT-ND,541-62.0DDKR-ND | CRCW121062R0FKEAHP | Vishay Dale | Vishay Dale | RES SMD 62 OHM 1% 3/4W 1210 | 0 | 0.66 | 0 | 1 | Tape & Reel (TR),Cut Tape (CT),Digi-Reel® | CRCW-HP | Active | 62 Ohms | ±1% | 0.75W, 3/4W | Thick Film | Automotive AEC-Q200, Pulse Withstanding | ±100ppm/°C | -55°C ~ 155°C | 1210 (3225 Metric) | AEC-Q200 | 1210 | 0.126" L x 0.098" W (3.20mm x 2.50mm) | 0.028" (0.70mm) | 2 | -
https://www.vishay.com/docs/20043/crcwhpe3.pdf | //media.digikey.com/Photos/Vishay%20Dale%20Photos/MFG_CRCW-HP_e3_Series.jpg | CRCW121063R4FKEAHP-ND | CRCW121063R4FKEAHP | Vishay Dale | Vishay Dale | RES SMD 63.4 OHM 1% 3/4W 1210 | 0 | 0.08073 | 0 | 5000 | Tape & Reel (TR) | CRCW-HP | Active | 63.4 Ohms | ±1% | 0.75W, 3/4W | Thick Film | Automotive AEC-Q200, Pulse Withstanding | ±100ppm/°C | -55°C ~ 155°C | 1210 (3225 Metric) | AEC-Q200 | 1210 | 0.126" L x 0.098" W (3.20mm x 2.50mm) | 0.028" (0.70mm) | 2 | -
https://www.vishay.com/docs/20043/crcwhpe3.pdf | //media.digikey.com/Photos/Vishay%20Dale%20Photos/MFG_CRCW-HP_e3_Series.jpg | CRCW121064R9FKEAHP-ND | CRCW121064R9FKEAHP | Vishay Dale | Vishay Dale | RES SMD 64.9 OHM 1% 3/4W 1210 | 0 | 0.15122 | 0 | 5000 | Tape & Reel (TR) | CRCW-HP | Active | 64.9 Ohms | ±1% | 0.75W, 3/4W | Thick Film | Automotive AEC-Q200, Pulse Withstanding | ±100ppm/°C | -55°C ~ 155°C | 1210 (3225 Metric) | AEC-Q200 | 1210 | 0.126" L x 0.098" W (3.20mm x 2.50mm) | 0.028" (0.70mm) | 2 | -
https://www.vishay.com/docs/20043/crcwhpe3.pdf | //media.digikey.com/Photos/Vishay%20Dale%20Photos/MFG_CRCW-HP_e3_Series.jpg | CRCW121066R5FKEAHP-ND | CRCW121066R5FKEAHP | Vishay Dale | Vishay Dale | RES SMD 66.5 OHM 1% 3/4W 1210 | 0 | 0.08073 | 0 | 5000 | Tape & Reel (TR) | CRCW-HP | Active | 66.5 Ohms | ±1% | 0.75W, 3/4W | Thick Film | Automotive AEC-Q200, Pulse Withstanding | ±100ppm/°C | -55°C ~ 155°C | 1210 (3225 Metric) | AEC-Q200 | 1210 | 0.126" L x 0.098" W (3.20mm x 2.50mm) | 0.028" (0.70mm) | 2 | -
https://www.vishay.com/docs/20043/crcwhpe3.pdf | //media.digikey.com/Photos/Vishay%20Dale%20Photos/MFG_CRCW-HP_e3_Series.jpg | CRCW121068R0FKEAHP-ND | CRCW121068R0FKEAHP | Vishay Dale | Vishay Dale | RES SMD 68 OHM 1% 3/4W 1210 | 0 | 0.15122 | 0 | 5000 | Tape & Reel (TR) | CRCW-HP | Active | 68 Ohms | ±1% | 0.75W, 3/4W | Thick Film | Automotive AEC-Q200, Pulse Withstanding | ±100ppm/°C | -55°C ~ 155°C | 1210 (3225 Metric) | AEC-Q200 | 1210 | 0.126" L x 0.098" W (3.20mm x 2.50mm) | 0.028" (0.70mm) | 2 | -
https://www.vishay.com/docs/20043/crcwhpe3.pdf | //media.digikey.com/Photos/Vishay%20Dale%20Photos/MFG_CRCW-HP_e3_Series.jpg | 541-68.1DTR-ND,541-68.1DCT-ND,541-68.1DDKR-ND | CRCW121068R1FKEAHP | Vishay Dale | Vishay Dale | RES SMD 68.1 OHM 1% 3/4W 1210 | 80 | 0.66 | 0 | 1 | Tape & Reel (TR),Cut Tape (CT),Digi-Reel® | CRCW-HP | Active | 68.1 Ohms | ±1% | 0.75W, 3/4W | Thick Film | Automotive AEC-Q200, Pulse Withstanding | ±100ppm/°C | -55°C ~ 155°C | 1210 (3225 Metric) | AEC-Q200 | 1210 | 0.126" L x 0.098" W (3.20mm x 2.50mm) | 0.028" (0.70mm) | 2 | -
https://www.vishay.com/docs/20043/crcwhpe3.pdf | //media.digikey.com/Photos/Vishay%20Dale%20Photos/MFG_CRCW-HP_e3_Series.jpg | CRCW121069R8FKEAHP-ND | CRCW121069R8FKEAHP | Vishay Dale | Vishay Dale | RES SMD 69.8 OHM 1% 3/4W 1210 | 0 | 0.08073 | 0 | 5000 | Tape & Reel (TR) | CRCW-HP | Active | 69.8 Ohms | ±1% | 0.75W, 3/4W | Thick Film | Automotive AEC-Q200, Pulse Withstanding | ±100ppm/°C | -55°C ~ 155°C | 1210 (3225 Metric) | AEC-Q200 | 1210 | 0.126" L x 0.098" W (3.20mm x 2.50mm) | 0.028" (0.70mm) | 2 | -
https://www.vishay.com/docs/20043/crcwhpe3.pdf | //media.digikey.com/Photos/Vishay%20Dale%20Photos/MFG_CRCW-HP_e3_Series.jpg | CRCW121071R5FKEAHP-ND | CRCW121071R5FKEAHP | Vishay Dale | Vishay Dale | RES SMD 71.5 OHM 1% 3/4W 1210 | 0 | 0.08073 | 0 | 5000 | Tape & Reel (TR) | CRCW-HP | Active | 71.5 Ohms | ±1% | 0.75W, 3/4W | Thick Film | Automotive AEC-Q200, Pulse Withstanding | ±100ppm/°C | -55°C ~ 155°C | 1210 (3225 Metric) | AEC-Q200 | 1210 | 0.126" L x 0.098" W (3.20mm x 2.50mm) | 0.028" (0.70mm) | 2 | -
https://www.vishay.com/docs/20043/crcwhpe3.pdf | //media.digikey.com/Photos/Vishay%20Dale%20Photos/MFG_CRCW-HP_e3_Series.jpg | CRCW121073R2FKEAHP-ND | CRCW121073R2FKEAHP | Vishay Dale | Vishay Dale | RES SMD 73.2 OHM 1% 3/4W 1210 | 0 | 0.08073 | 0 | 5000 | Tape & Reel (TR) | CRCW-HP | Active | 73.2 Ohms | ±1% | 0.75W, 3/4W | Thick Film | Automotive AEC-Q200, Pulse Withstanding | ±100ppm/°C | -55°C ~ 155°C | 1210 (3225 Metric) | AEC-Q200 | 1210 | 0.126" L x 0.098" W (3.20mm x 2.50mm) | 0.028" (0.70mm) | 2 | -
https://www.vishay.com/docs/20043/crcwhpe3.pdf | //media.digikey.com/Photos/Vishay%20Dale%20Photos/MFG_CRCW-HP_e3_Series.jpg | 541-75.0DTR-ND,541-75.0DCT-ND,541-75.0DDKR-ND | CRCW121075R0FKEAHP | Vishay Dale | Vishay Dale | RES SMD 75 OHM 1% 3/4W 1210 | 0 | 0.66 | 0 | 1 | Tape & Reel (TR),Cut Tape (CT),Digi-Reel® | CRCW-HP | Active | 75 Ohms | ±1% | 0.75W, 3/4W | Thick Film | Automotive AEC-Q200, Pulse Withstanding | ±100ppm/°C | -55°C ~ 155°C | 1210 (3225 Metric) | AEC-Q200 | 1210 | 0.126" L x 0.098" W (3.20mm x 2.50mm) | 0.028" (0.70mm) | 2 | -
https://www.vishay.com/docs/20043/crcwhpe3.pdf | //media.digikey.com/Photos/Vishay%20Dale%20Photos/MFG_CRCW-HP_e3_Series.jpg | CRCW121076R8FKEAHP-ND | CRCW121076R8FKEAHP | Vishay Dale | Vishay Dale | RES SMD 76.8 OHM 1% 3/4W 1210 | 0 | 0.08073 | 0 | 5000 | Tape & Reel (TR) | CRCW-HP | Active | 76.8 Ohms | ±1% | 0.75W, 3/4W | Thick Film | Automotive AEC-Q200, Pulse Withstanding | ±100ppm/°C | -55°C ~ 155°C | 1210 (3225 Metric) | AEC-Q200 | 1210 | 0.126" L x 0.098" W (3.20mm x 2.50mm) | 0.028" (0.70mm) | 2 | -
https://www.vishay.com/docs/20043/crcwhpe3.pdf | //media.digikey.com/Photos/Vishay%20Dale%20Photos/MFG_CRCW-HP_e3_Series.jpg | CRCW121078R7FKEAHP-ND | CRCW121078R7FKEAHP | Vishay Dale | Vishay Dale | RES SMD 78.7 OHM 1% 3/4W 1210 | 0 | 0.08073 | 0 | 5000 | Tape & Reel (TR) | CRCW-HP | Active | 78.7 Ohms | ±1% | 0.75W, 3/4W | Thick Film | Automotive AEC-Q200, Pulse Withstanding | ±100ppm/°C | -55°C ~ 155°C | 1210 (3225 Metric) | AEC-Q200 | 1210 | 0.126" L x 0.098" W (3.20mm x 2.50mm) | 0.028" (0.70mm) | 2 | -
https://www.vishay.com/docs/20043/crcwhpe3.pdf | //media.digikey.com/Photos/Vishay%20Dale%20Photos/MFG_CRCW-HP_e3_Series.jpg | CRCW121080R6FKEAHP-ND | CRCW121080R6FKEAHP | Vishay Dale | Vishay Dale | RES SMD 80.6 OHM 1% 3/4W 1210 | 0 | 0.08073 | 0 | 5000 | Tape & Reel (TR) | CRCW-HP | Active | 80.6 Ohms | ±1% | 0.75W, 3/4W | Thick Film | Automotive AEC-Q200, Pulse Withstanding | ±100ppm/°C | -55°C ~ 155°C | 1210 (3225 Metric) | AEC-Q200 | 1210 | 0.126" L x 0.098" W (3.20mm x 2.50mm) | 0.028" (0.70mm) | 2 | -
https://www.vishay.com/docs/20043/crcwhpe3.pdf | //media.digikey.com/Photos/Vishay%20Dale%20Photos/MFG_CRCW-HP_e3_Series.jpg | CRCW121082R0FKEAHP-ND | CRCW121082R0FKEAHP | Vishay Dale | Vishay Dale | RES SMD 82 OHM 1% 3/4W 1210 | 0 | 0.15122 | 0 | 5000 | Tape & Reel (TR) | CRCW-HP | Active | 82 Ohms | ±1% | 0.75W, 3/4W | Thick Film | Automotive AEC-Q200, Pulse Withstanding | ±100ppm/°C | -55°C ~ 155°C | 1210 (3225 Metric) | AEC-Q200 | 1210 | 0.126" L x 0.098" W (3.20mm x 2.50mm) | 0.028" (0.70mm) | 2 | -
https://www.vishay.com/docs/20043/crcwhpe3.pdf | //media.digikey.com/Photos/Vishay%20Dale%20Photos/MFG_CRCW-HP_e3_Series.jpg | CRCW121082R5FKEAHP-ND | CRCW121082R5FKEAHP | Vishay Dale | Vishay Dale | RES SMD 82.5 OHM 1% 3/4W 1210 | 0 | 0.15122 | 0 | 5000 | Tape & Reel (TR) | CRCW-HP | Active | 82.5 Ohms | ±1% | 0.75W, 3/4W | Thick Film | Automotive AEC-Q200, Pulse Withstanding | ±100ppm/°C | -55°C ~ 155°C | 1210 (3225 Metric) | AEC-Q200 | 1210 | 0.126" L x 0.098" W (3.20mm x 2.50mm) | 0.028" (0.70mm) | 2 | -
https://www.vishay.com/docs/20043/crcwhpe3.pdf | //media.digikey.com/Photos/Vishay%20Dale%20Photos/MFG_CRCW-HP_e3_Series.jpg | CRCW121084R5FKEAHP-ND | CRCW121084R5FKEAHP | Vishay Dale | Vishay Dale | RES SMD 84.5 OHM 1% 3/4W 1210 | 0 | 0.08073 | 0 | 5000 | Tape & Reel (TR) | CRCW-HP | Active | 84.5 Ohms | ±1% | 0.75W, 3/4W | Thick Film | Automotive AEC-Q200, Pulse Withstanding | ±100ppm/°C | -55°C ~ 155°C | 1210 (3225 Metric) | AEC-Q200 | 1210 | 0.126" L x 0.098" W (3.20mm x 2.50mm) | 0.028" (0.70mm) | 2 | -
https://www.vishay.com/docs/20043/crcwhpe3.pdf | //media.digikey.com/Photos/Vishay%20Dale%20Photos/MFG_CRCW-HP_e3_Series.jpg | CRCW121086R6FKEAHP-ND | CRCW121086R6FKEAHP | Vishay Dale | Vishay Dale | RES SMD 86.6 OHM 1% 3/4W 1210 | 0 | 0.15122 | 0 | 5000 | Tape & Reel (TR) | CRCW-HP | Active | 86.6 Ohms | ±1% | 0.75W, 3/4W | Thick Film | Automotive AEC-Q200, Pulse Withstanding | ±100ppm/°C | -55°C ~ 155°C | 1210 (3225 Metric) | AEC-Q200 | 1210 | 0.126" L x 0.098" W (3.20mm x 2.50mm) | 0.028" (0.70mm) | 2 | -
https://www.vishay.com/docs/20043/crcwhpe3.pdf | //media.digikey.com/Photos/Vishay%20Dale%20Photos/MFG_CRCW-HP_e3_Series.jpg | CRCW121088R7FKEAHP-ND | CRCW121088R7FKEAHP | Vishay Dale | Vishay Dale | RES SMD 88.7 OHM 1% 3/4W 1210 | 0 | 0.15122 | 0 | 5000 | Tape & Reel (TR) | CRCW-HP | Active | 88.7 Ohms | ±1% | 0.75W, 3/4W | Thick Film | Automotive AEC-Q200, Pulse Withstanding | ±100ppm/°C | -55°C ~ 155°C | 1210 (3225 Metric) | AEC-Q200 | 1210 | 0.126" L x 0.098" W (3.20mm x 2.50mm) | 0.028" (0.70mm) | 2 | -
https://www.vishay.com/docs/20043/crcwhpe3.pdf | //media.digikey.com/Photos/Vishay%20Dale%20Photos/MFG_CRCW-HP_e3_Series.jpg | CRCW121090R9FKEAHP-ND | CRCW121090R9FKEAHP | Vishay Dale | Vishay Dale | RES SMD 90.9 OHM 1% 3/4W 1210 | 0 | 0.15122 | 0 | 5000 | Tape & Reel (TR) | CRCW-HP | Active | 90.9 Ohms | ±1% | 0.75W, 3/4W | Thick Film | Automotive AEC-Q200, Pulse Withstanding | ±100ppm/°C | -55°C ~ 155°C | 1210 (3225 Metric) | AEC-Q200 | 1210 | 0.126" L x 0.098" W (3.20mm x 2.50mm) | 0.028" (0.70mm) | 2 | -
https://www.vishay.com/docs/20043/crcwhpe3.pdf | //media.digikey.com/Photos/Vishay%20Dale%20Photos/MFG_CRCW-HP_e3_Series.jpg | CRCW121091R0FKEAHP-ND | CRCW121091R0FKEAHP | Vishay Dale | Vishay Dale | RES SMD 91 OHM 1% 3/4W 1210 | 0 | 0.08073 | 0 | 5000 | Tape & Reel (TR) | CRCW-HP | Active | 91 Ohms | ±1% | 0.75W, 3/4W | Thick Film | Automotive AEC-Q200, Pulse Withstanding | ±100ppm/°C | -55°C ~ 155°C | 1210 (3225 Metric) | AEC-Q200 | 1210 | 0.126" L x 0.098" W (3.20mm x 2.50mm) | 0.028" (0.70mm) | 2 | -
https://www.vishay.com/docs/20043/crcwhpe3.pdf | //media.digikey.com/Photos/Vishay%20Dale%20Photos/MFG_CRCW-HP_e3_Series.jpg | CRCW121093R1FKEAHP-ND | CRCW121093R1FKEAHP | Vishay Dale | Vishay Dale | RES SMD 93.1 OHM 1% 3/4W 1210 | 0 | 0.15122 | 0 | 5000 | Tape & Reel (TR) | CRCW-HP | Active | 93.1 Ohms | ±1% | 0.75W, 3/4W | Thick Film | Automotive AEC-Q200, Pulse Withstanding | ±100ppm/°C | -55°C ~ 155°C | 1210 (3225 Metric) | AEC-Q200 | 1210 | 0.126" L x 0.098" W (3.20mm x 2.50mm) | 0.028" (0.70mm) | 2 | -
https://www.vishay.com/docs/20043/crcwhpe3.pdf | //media.digikey.com/Photos/Vishay%20Dale%20Photos/MFG_CRCW-HP_e3_Series.jpg | CRCW121095R3FKEAHP-ND | CRCW121095R3FKEAHP | Vishay Dale | Vishay Dale | RES SMD 95.3 OHM 1% 3/4W 1210 | 0 | 0.15122 | 0 | 5000 | Tape & Reel (TR) | CRCW-HP | Active | 95.3 Ohms | ±1% | 0.75W, 3/4W | Thick Film | Automotive AEC-Q200, Pulse Withstanding | ±100ppm/°C | -55°C ~ 155°C | 1210 (3225 Metric) | AEC-Q200 | 1210 | 0.126" L x 0.098" W (3.20mm x 2.50mm) | 0.028" (0.70mm) | 2 | -
https://www.vishay.com/docs/20043/crcwhpe3.pdf | //media.digikey.com/Photos/Vishay%20Dale%20Photos/MFG_CRCW-HP_e3_Series.jpg | CRCW121097R6FKEAHP-ND | CRCW121097R6FKEAHP | Vishay Dale | Vishay Dale | RES SMD 97.6 OHM 1% 3/4W 1210 | 0 | 0.15122 | 0 | 5000 | Tape & Reel (TR) | CRCW-HP | Active | 97.6 Ohms | ±1% | 0.75W, 3/4W | Thick Film | Automotive AEC-Q200, Pulse Withstanding | ±100ppm/°C | -55°C ~ 155°C | 1210 (3225 Metric) | AEC-Q200 | 1210 | 0.126" L x 0.098" W (3.20mm x 2.50mm) | 0.028" (0.70mm) | 2 | -
https://www.vishay.com/docs/20043/crcwhpe3.pdf | //media.digikey.com/Photos/Vishay%20Dale%20Photos/MFG_CRCW-HP_e3_Series.jpg | 541-100DTR-ND,541-100DCT-ND,541-100DDKR-ND | CRCW1210100RFKEAHP | Vishay Dale | Vishay Dale | RES SMD 100 OHM 1% 3/4W 1210 | 0 | 0.66 | 0 | 1 | Tape & Reel (TR),Cut Tape (CT),Digi-Reel® | CRCW-HP | Active | 100 Ohms | ±1% | 0.75W, 3/4W | Thick Film | Automotive AEC-Q200, Pulse Withstanding | ±100ppm/°C | -55°C ~ 155°C | 1210 (3225 Metric) | AEC-Q200 | 1210 | 0.126" L x 0.098" W (3.20mm x 2.50mm) | 0.028" (0.70mm) | 2 | -
https://www.vishay.com/docs/20043/crcwhpe3.pdf | //media.digikey.com/Photos/Vishay%20Dale%20Photos/MFG_CRCW-HP_e3_Series.jpg | CRCW1210102RFKEAHP-ND | CRCW1210102RFKEAHP | Vishay Dale | Vishay Dale | RES SMD 102 OHM 1% 3/4W 1210 | 0 | 0.08073 | 0 | 5000 | Tape & Reel (TR) | CRCW-HP | Active | 102 Ohms | ±1% | 0.75W, 3/4W | Thick Film | Automotive AEC-Q200, Pulse Withstanding | ±100ppm/°C | -55°C ~ 155°C | 1210 (3225 Metric) | AEC-Q200 | 1210 | 0.126" L x 0.098" W (3.20mm x 2.50mm) | 0.028" (0.70mm) | 2 | -
https://www.vishay.com/docs/20043/crcwhpe3.pdf | //media.digikey.com/Photos/Vishay%20Dale%20Photos/MFG_CRCW-HP_e3_Series.jpg | CRCW1210105RFKEAHP-ND | CRCW1210105RFKEAHP | Vishay Dale | Vishay Dale | RES SMD 105 OHM 1% 3/4W 1210 | 0 | 0.08073 | 0 | 5000 | Tape & Reel (TR) | CRCW-HP | Active | 105 Ohms | ±1% | 0.75W, 3/4W | Thick Film | Automotive AEC-Q200, Pulse Withstanding | ±100ppm/°C | -55°C ~ 155°C | 1210 (3225 Metric) | AEC-Q200 | 1210 | 0.126" L x 0.098" W (3.20mm x 2.50mm) | 0.028" (0.70mm) | 2 | -
https://www.vishay.com/docs/20043/crcwhpe3.pdf | //media.digikey.com/Photos/Vishay%20Dale%20Photos/MFG_CRCW-HP_e3_Series.jpg | CRCW1210107RFKEAHP-ND | CRCW1210107RFKEAHP | Vishay Dale | Vishay Dale | RES SMD 107 OHM 1% 3/4W 1210 | 0 | 0.08073 | 0 | 5000 | Tape & Reel (TR) | CRCW-HP | Active | 107 Ohms | ±1% | 0.75W, 3/4W | Thick Film | Automotive AEC-Q200, Pulse Withstanding | ±100ppm/°C | -55°C ~ 155°C | 1210 (3225 Metric) | AEC-Q200 | 1210 | 0.126" L x 0.098" W (3.20mm x 2.50mm) | 0.028" (0.70mm) | 2 | -
https://www.vishay.com/docs/20043/crcwhpe3.pdf | //media.digikey.com/Photos/Vishay%20Dale%20Photos/MFG_CRCW-HP_e3_Series.jpg | CRCW1210110RFKEAHP-ND | CRCW1210110RFKEAHP | Vishay Dale | Vishay Dale | RES SMD 110 OHM 1% 3/4W 1210 | 0 | 0.15122 | 0 | 5000 | Tape & Reel (TR) | CRCW-HP | Active | 110 Ohms | ±1% | 0.75W, 3/4W | Thick Film | Automotive AEC-Q200, Pulse Withstanding | ±100ppm/°C | -55°C ~ 155°C | 1210 (3225 Metric) | AEC-Q200 | 1210 | 0.126" L x 0.098" W (3.20mm x 2.50mm) | 0.028" (0.70mm) | 2 | -
https://www.vishay.com/docs/20043/crcwhpe3.pdf | //media.digikey.com/Photos/Vishay%20Dale%20Photos/MFG_CRCW-HP_e3_Series.jpg | CRCW1210113RFKEAHP-ND | CRCW1210113RFKEAHP | Vishay Dale | Vishay Dale | RES SMD 113 OHM 1% 3/4W 1210 | 0 | 0.15122 | 0 | 5000 | Tape & Reel (TR) | CRCW-HP | Active | 113 Ohms | ±1% | 0.75W, 3/4W | Thick Film | Automotive AEC-Q200, Pulse Withstanding | ±100ppm/°C | -55°C ~ 155°C | 1210 (3225 Metric) | AEC-Q200 | 1210 | 0.126" L x 0.098" W (3.20mm x 2.50mm) | 0.028" (0.70mm) | 2 | -
https://www.vishay.com/docs/20043/crcwhpe3.pdf | //media.digikey.com/Photos/Vishay%20Dale%20Photos/MFG_CRCW-HP_e3_Series.jpg | CRCW1210115RFKEAHP-ND | CRCW1210115RFKEAHP | Vishay Dale | Vishay Dale | RES SMD 115 OHM 1% 3/4W 1210 | 0 | 0.08073 | 0 | 5000 | Tape & Reel (TR) | CRCW-HP | Active | 115 Ohms | ±1% | 0.75W, 3/4W | Thick Film | Automotive AEC-Q200, Pulse Withstanding | ±100ppm/°C | -55°C ~ 155°C | 1210 (3225 Metric) | AEC-Q200 | 1210 | 0.126" L x 0.098" W (3.20mm x 2.50mm) | 0.028" (0.70mm) | 2 | -
https://www.vishay.com/docs/20043/crcwhpe3.pdf | //media.digikey.com/Photos/Vishay%20Dale%20Photos/MFG_CRCW-HP_e3_Series.jpg | CRCW1210118RFKEAHP-ND | CRCW1210118RFKEAHP | Vishay Dale | Vishay Dale | RES SMD 118 OHM 1% 3/4W 1210 | 0 | 0.08073 | 0 | 5000 | Tape & Reel (TR) | CRCW-HP | Active | 118 Ohms | ±1% | 0.75W, 3/4W | Thick Film | Automotive AEC-Q200, Pulse Withstanding | ±100ppm/°C | -55°C ~ 155°C | 1210 (3225 Metric) | AEC-Q200 | 1210 | 0.126" L x 0.098" W (3.20mm x 2.50mm) | 0.028" (0.70mm) | 2 | -
https://www.vishay.com/docs/20043/crcwhpe3.pdf | //media.digikey.com/Photos/Vishay%20Dale%20Photos/MFG_CRCW-HP_e3_Series.jpg | 541-CRCW1210120RFKEAHPTR-ND,541-CRCW1210120RFKEAHPCT-ND,541-CRCW1210120RFKEAHPDKR-ND | CRCW1210120RFKEAHP | Vishay Dale | Vishay Dale | RES SMD 120 OHM 1% 3/4W 1210 | 1 | 0.66 | 0 | 1 | Tape & Reel (TR),Cut Tape (CT),Digi-Reel® | CRCW-HP | Active | 120 Ohms | ±1% | 0.75W, 3/4W | Thick Film | Automotive AEC-Q200, Pulse Withstanding | ±100ppm/°C | -55°C ~ 155°C | 1210 (3225 Metric) | AEC-Q200 | 1210 | 0.126" L x 0.098" W (3.20mm x 2.50mm) | 0.028" (0.70mm) | 2 | -
https://www.vishay.com/docs/20043/crcwhpe3.pdf | //media.digikey.com/Photos/Vishay%20Dale%20Photos/MFG_CRCW-HP_e3_Series.jpg | CRCW1210121RFKEAHP-ND | CRCW1210121RFKEAHP | Vishay Dale | Vishay Dale | RES SMD 121 OHM 1% 3/4W 1210 | 0 | 0.15122 | 0 | 5000 | Tape & Reel (TR) | CRCW-HP | Active | 121 Ohms | ±1% | 0.75W, 3/4W | Thick Film | Automotive AEC-Q200, Pulse Withstanding | ±100ppm/°C | -55°C ~ 155°C | 1210 (3225 Metric) | AEC-Q200 | 1210 | 0.126" L x 0.098" W (3.20mm x 2.50mm) | 0.028" (0.70mm) | 2 | -
https://www.vishay.com/docs/20043/crcwhpe3.pdf | //media.digikey.com/Photos/Vishay%20Dale%20Photos/MFG_CRCW-HP_e3_Series.jpg | CRCW1210124RFKEAHP-ND | CRCW1210124RFKEAHP | Vishay Dale | Vishay Dale | RES SMD 124 OHM 1% 3/4W 1210 | 0 | 0.15122 | 0 | 5000 | Tape & Reel (TR) | CRCW-HP | Active | 124 Ohms | ±1% | 0.75W, 3/4W | Thick Film | Automotive AEC-Q200, Pulse Withstanding | ±100ppm/°C | -55°C ~ 155°C | 1210 (3225 Metric) | AEC-Q200 | 1210 | 0.126" L x 0.098" W (3.20mm x 2.50mm) | 0.028" (0.70mm) | 2 | -
https://www.vishay.com/docs/20043/crcwhpe3.pdf | //media.digikey.com/Photos/Vishay%20Dale%20Photos/MFG_CRCW-HP_e3_Series.jpg | CRCW1210127RFKEAHP-ND | CRCW1210127RFKEAHP | Vishay Dale | Vishay Dale | RES SMD 127 OHM 1% 3/4W 1210 | 0 | 0.08073 | 0 | 5000 | Tape & Reel (TR) | CRCW-HP | Active | 127 Ohms | ±1% | 0.75W, 3/4W | Thick Film | Automotive AEC-Q200, Pulse Withstanding | ±100ppm/°C | -55°C ~ 155°C | 1210 (3225 Metric) | AEC-Q200 | 1210 | 0.126" L x 0.098" W (3.20mm x 2.50mm) | 0.028" (0.70mm) | 2 | -
https://www.vishay.com/docs/20043/crcwhpe3.pdf | //media.digikey.com/Photos/Vishay%20Dale%20Photos/MFG_CRCW-HP_e3_Series.jpg | CRCW1210130RFKEAHP-ND | CRCW1210130RFKEAHP | Vishay Dale | Vishay Dale | RES SMD 130 OHM 1% 3/4W 1210 | 0 | 0.15122 | 0 | 5000 | Tape & Reel (TR) | CRCW-HP | Active | 130 Ohms | ±1% | 0.75W, 3/4W | Thick Film | Automotive AEC-Q200, Pulse Withstanding | ±100ppm/°C | -55°C ~ 155°C | 1210 (3225 Metric) | AEC-Q200 | 1210 | 0.126" L x 0.098" W (3.20mm x 2.50mm) | 0.028" (0.70mm) | 2 | -
https://www.vishay.com/docs/20043/crcwhpe3.pdf | //media.digikey.com/Photos/Vishay%20Dale%20Photos/MFG_CRCW-HP_e3_Series.jpg | CRCW1210133RFKEAHP-ND | CRCW1210133RFKEAHP | Vishay Dale | Vishay Dale | RES SMD 133 OHM 1% 3/4W 1210 | 0 | 0.15122 | 0 | 5000 | Tape & Reel (TR) | CRCW-HP | Active | 133 Ohms | ±1% | 0.75W, 3/4W | Thick Film | Automotive AEC-Q200, Pulse Withstanding | ±100ppm/°C | -55°C ~ 155°C | 1210 (3225 Metric) | AEC-Q200 | 1210 | 0.126" L x 0.098" W (3.20mm x 2.50mm) | 0.028" (0.70mm) | 2 | -
https://www.vishay.com/docs/20043/crcwhpe3.pdf | //media.digikey.com/Photos/Vishay%20Dale%20Photos/MFG_CRCW-HP_e3_Series.jpg | CRCW1210137RFKEAHP-ND | CRCW1210137RFKEAHP | Vishay Dale | Vishay Dale | RES SMD 137 OHM 1% 3/4W 1210 | 0 | 0.08073 | 0 | 5000 | Tape & Reel (TR) | CRCW-HP | Active | 137 Ohms | ±1% | 0.75W, 3/4W | Thick Film | Automotive AEC-Q200, Pulse Withstanding | ±100ppm/°C | -55°C ~ 155°C | 1210 (3225 Metric) | AEC-Q200 | 1210 | 0.126" L x 0.098" W (3.20mm x 2.50mm) | 0.028" (0.70mm) | 2 | -
https://www.vishay.com/docs/20043/crcwhpe3.pdf | //media.digikey.com/Photos/Vishay%20Dale%20Photos/MFG_CRCW-HP_e3_Series.jpg | CRCW1210140RFKEAHP-ND | CRCW1210140RFKEAHP | Vishay Dale | Vishay Dale | RES SMD 140 OHM 1% 3/4W 1210 | 0 | 0.15122 | 0 | 5000 | Tape & Reel (TR) | CRCW-HP | Active | 140 Ohms | ±1% | 0.75W, 3/4W | Thick Film | Automotive AEC-Q200, Pulse Withstanding | ±100ppm/°C | -55°C ~ 155°C | 1210 (3225 Metric) | AEC-Q200 | 1210 | 0.126" L x 0.098" W (3.20mm x 2.50mm) | 0.028" (0.70mm) | 2 | -
https://www.vishay.com/docs/20043/crcwhpe3.pdf | //media.digikey.com/Photos/Vishay%20Dale%20Photos/MFG_CRCW-HP_e3_Series.jpg | CRCW1210143RFKEAHP-ND | CRCW1210143RFKEAHP | Vishay Dale | Vishay Dale | RES SMD 143 OHM 1% 3/4W 1210 | 0 | 0.15122 | 0 | 5000 | Tape & Reel (TR) | CRCW-HP | Active | 143 Ohms | ±1% | 0.75W, 3/4W | Thick Film | Automotive AEC-Q200, Pulse Withstanding | ±100ppm/°C | -55°C ~ 155°C | 1210 (3225 Metric) | AEC-Q200 | 1210 | 0.126" L x 0.098" W (3.20mm x 2.50mm) | 0.028" (0.70mm) | 2 | -
https://www.vishay.com/docs/20043/crcwhpe3.pdf | //media.digikey.com/Photos/Vishay%20Dale%20Photos/MFG_CRCW-HP_e3_Series.jpg | CRCW1210147RFKEAHP-ND | CRCW1210147RFKEAHP | Vishay Dale | Vishay Dale | RES SMD 147 OHM 1% 3/4W 1210 | 0 | 0.08073 | 0 | 5000 | Tape & Reel (TR) | CRCW-HP | Active | 147 Ohms | ±1% | 0.75W, 3/4W | Thick Film | Automotive AEC-Q200, Pulse Withstanding | ±100ppm/°C | -55°C ~ 155°C | 1210 (3225 Metric) | AEC-Q200 | 1210 | 0.126" L x 0.098" W (3.20mm x 2.50mm) | 0.028" (0.70mm) | 2 | -
https://www.vishay.com/docs/20043/crcwhpe3.pdf | //media.digikey.com/Photos/Vishay%20Dale%20Photos/MFG_CRCW-HP_e3_Series.jpg | 541-150DTR-ND,541-150DCT-ND,541-150DDKR-ND | CRCW1210150RFKEAHP | Vishay Dale | Vishay Dale | RES SMD 150 OHM 1% 3/4W 1210 | 2 | 0.66 | 0 | 1 | Tape & Reel (TR),Cut Tape (CT),Digi-Reel® | CRCW-HP | Active | 150 Ohms | ±1% | 0.75W, 3/4W | Thick Film | Automotive AEC-Q200, Pulse Withstanding | ±100ppm/°C | -55°C ~ 155°C | 1210 (3225 Metric) | AEC-Q200 | 1210 | 0.126" L x 0.098" W (3.20mm x 2.50mm) | 0.028" (0.70mm) | 2 | -
https://www.vishay.com/docs/20043/crcwhpe3.pdf | //media.digikey.com/Photos/Vishay%20Dale%20Photos/MFG_CRCW-HP_e3_Series.jpg | CRCW1210154RFKEAHP-ND | CRCW1210154RFKEAHP | Vishay Dale | Vishay Dale | RES SMD 154 OHM 1% 3/4W 1210 | 0 | 0.15122 | 0 | 5000 | Tape & Reel (TR) | CRCW-HP | Active | 154 Ohms | ±1% | 0.75W, 3/4W | Thick Film | Automotive AEC-Q200, Pulse Withstanding | ±100ppm/°C | -55°C ~ 155°C | 1210 (3225 Metric) | AEC-Q200 | 1210 | 0.126" L x 0.098" W (3.20mm x 2.50mm) | 0.028" (0.70mm) | 2 | -
https://www.vishay.com/docs/20043/crcwhpe3.pdf | //media.digikey.com/Photos/Vishay%20Dale%20Photos/MFG_CRCW-HP_e3_Series.jpg | CRCW1210158RFKEAHP-ND | CRCW1210158RFKEAHP | Vishay Dale | Vishay Dale | RES SMD 158 OHM 1% 3/4W 1210 | 0 | 0.08073 | 0 | 5000 | Tape & Reel (TR) | CRCW-HP | Active | 158 Ohms | ±1% | 0.75W, 3/4W | Thick Film | Automotive AEC-Q200, Pulse Withstanding | ±100ppm/°C | -55°C ~ 155°C | 1210 (3225 Metric) | AEC-Q200 | 1210 | 0.126" L x 0.098" W (3.20mm x 2.50mm) | 0.028" (0.70mm) | 2 | -
https://www.vishay.com/docs/20043/crcwhpe3.pdf | //media.digikey.com/Photos/Vishay%20Dale%20Photos/MFG_CRCW-HP_e3_Series.jpg | CRCW1210160RFKEAHP-ND | CRCW1210160RFKEAHP | Vishay Dale | Vishay Dale | RES SMD 160 OHM 1% 3/4W 1210 | 0 | 0.15122 | 0 | 5000 | Tape & Reel (TR) | CRCW-HP | Active | 160 Ohms | ±1% | 0.75W, 3/4W | Thick Film | Automotive AEC-Q200, Pulse Withstanding | ±100ppm/°C | -55°C ~ 155°C | 1210 (3225 Metric) | AEC-Q200 | 1210 | 0.126" L x 0.098" W (3.20mm x 2.50mm) | 0.028" (0.70mm) | 2 | -
https://www.vishay.com/docs/20043/crcwhpe3.pdf | //media.digikey.com/Photos/Vishay%20Dale%20Photos/MFG_CRCW-HP_e3_Series.jpg | CRCW1210162RFKEAHP-ND | CRCW1210162RFKEAHP | Vishay Dale | Vishay Dale | RES SMD 162 OHM 1% 3/4W 1210 | 0 | 0.15122 | 0 | 5000 | Tape & Reel (TR) | CRCW-HP | Active | 162 Ohms | ±1% | 0.75W, 3/4W | Thick Film | Automotive AEC-Q200, Pulse Withstanding | ±100ppm/°C | -55°C ~ 155°C | 1210 (3225 Metric) | AEC-Q200 | 1210 | 0.126" L x 0.098" W (3.20mm x 2.50mm) | 0.028" (0.70mm) | 2 | -
https://www.vishay.com/docs/20043/crcwhpe3.pdf | //media.digikey.com/Photos/Vishay%20Dale%20Photos/MFG_CRCW-HP_e3_Series.jpg | CRCW1210165RFKEAHP-ND | CRCW1210165RFKEAHP | Vishay Dale | Vishay Dale | RES SMD 165 OHM 1% 3/4W 1210 | 0 | 0.15122 | 0 | 5000 | Tape & Reel (TR) | CRCW-HP | Active | 165 Ohms | ±1% | 0.75W, 3/4W | Thick Film | Automotive AEC-Q200, Pulse Withstanding | ±100ppm/°C | -55°C ~ 155°C | 1210 (3225 Metric) | AEC-Q200 | 1210 | 0.126" L x 0.098" W (3.20mm x 2.50mm) | 0.028" (0.70mm) | 2 | -
https://www.vishay.com/docs/20043/crcwhpe3.pdf | //media.digikey.com/Photos/Vishay%20Dale%20Photos/MFG_CRCW-HP_e3_Series.jpg | CRCW1210169RFKEAHP-ND | CRCW1210169RFKEAHP | Vishay Dale | Vishay Dale | RES SMD 169 OHM 1% 3/4W 1210 | 0 | 0.08073 | 0 | 5000 | Tape & Reel (TR) | CRCW-HP | Active | 169 Ohms | ±1% | 0.75W, 3/4W | Thick Film | Automotive AEC-Q200, Pulse Withstanding | ±100ppm/°C | -55°C ~ 155°C | 1210 (3225 Metric) | AEC-Q200 | 1210 | 0.126" L x 0.098" W (3.20mm x 2.50mm) | 0.028" (0.70mm) | 2 | -
https://www.vishay.com/docs/20043/crcwhpe3.pdf | //media.digikey.com/Photos/Vishay%20Dale%20Photos/MFG_CRCW-HP_e3_Series.jpg | CRCW1210174RFKEAHP-ND | CRCW1210174RFKEAHP | Vishay Dale | Vishay Dale | RES SMD 174 OHM 1% 3/4W 1210 | 0 | 0.08073 | 0 | 5000 | Tape & Reel (TR) | CRCW-HP | Active | 174 Ohms | ±1% | 0.75W, 3/4W | Thick Film | Automotive AEC-Q200, Pulse Withstanding | ±100ppm/°C | -55°C ~ 155°C | 1210 (3225 Metric) | AEC-Q200 | 1210 | 0.126" L x 0.098" W (3.20mm x 2.50mm) | 0.028" (0.70mm) | 2 | -
https://www.vishay.com/docs/20043/crcwhpe3.pdf | //media.digikey.com/Photos/Vishay%20Dale%20Photos/MFG_CRCW-HP_e3_Series.jpg | CRCW1210178RFKEAHP-ND | CRCW1210178RFKEAHP | Vishay Dale | Vishay Dale | RES SMD 178 OHM 1% 3/4W 1210 | 0 | 0.15122 | 0 | 5000 | Tape & Reel (TR) | CRCW-HP | Active | 178 Ohms | ±1% | 0.75W, 3/4W | Thick Film | Automotive AEC-Q200, Pulse Withstanding | ±100ppm/°C | -55°C ~ 155°C | 1210 (3225 Metric) | AEC-Q200 | 1210 | 0.126" L x 0.098" W (3.20mm x 2.50mm) | 0.028" (0.70mm) | 2 | -
https://www.vishay.com/docs/20043/crcwhpe3.pdf | //media.digikey.com/Photos/Vishay%20Dale%20Photos/MFG_CRCW-HP_e3_Series.jpg | CRCW1210180RFKEAHP-ND | CRCW1210180RFKEAHP | Vishay Dale | Vishay Dale | RES SMD 180 OHM 1% 3/4W 1210 | 0 | 0.15122 | 0 | 5000 | Tape & Reel (TR) | CRCW-HP | Active | 180 Ohms | ±1% | 0.75W, 3/4W | Thick Film | Automotive AEC-Q200, Pulse Withstanding | ±100ppm/°C | -55°C ~ 155°C | 1210 (3225 Metric) | AEC-Q200 | 1210 | 0.126" L x 0.098" W (3.20mm x 2.50mm) | 0.028" (0.70mm) | 2 | -
https://www.vishay.com/docs/20043/crcwhpe3.pdf | //media.digikey.com/Photos/Vishay%20Dale%20Photos/MFG_CRCW-HP_e3_Series.jpg | CRCW1210182RFKEAHP-ND | CRCW1210182RFKEAHP | Vishay Dale | Vishay Dale | RES SMD 182 OHM 1% 3/4W 1210 | 0 | 0.08073 | 0 | 5000 | Tape & Reel (TR) | CRCW-HP | Active | 182 Ohms | ±1% | 0.75W, 3/4W | Thick Film | Automotive AEC-Q200, Pulse Withstanding | ±100ppm/°C | -55°C ~ 155°C | 1210 (3225 Metric) | AEC-Q200 | 1210 | 0.126" L x 0.098" W (3.20mm x 2.50mm) | 0.028" (0.70mm) | 2 | -
https://www.vishay.com/docs/20043/crcwhpe3.pdf | //media.digikey.com/Photos/Vishay%20Dale%20Photos/MFG_CRCW-HP_e3_Series.jpg | CRCW1210187RFKEAHP-ND | CRCW1210187RFKEAHP | Vishay Dale | Vishay Dale | RES SMD 187 OHM 1% 3/4W 1210 | 0 | 0.08073 | 0 | 5000 | Tape & Reel (TR) | CRCW-HP | Active | 187 Ohms | ±1% | 0.75W, 3/4W | Thick Film | Automotive AEC-Q200, Pulse Withstanding | ±100ppm/°C | -55°C ~ 155°C | 1210 (3225 Metric) | AEC-Q200 | 1210 | 0.126" L x 0.098" W (3.20mm x 2.50mm) | 0.028" (0.70mm) | 2 | -
https://www.vishay.com/docs/20043/crcwhpe3.pdf | //media.digikey.com/Photos/Vishay%20Dale%20Photos/MFG_CRCW-HP_e3_Series.jpg | CRCW1210191RFKEAHP-ND | CRCW1210191RFKEAHP | Vishay Dale | Vishay Dale | RES SMD 191 OHM 1% 3/4W 1210 | 0 | 0.08073 | 0 | 5000 | Tape & Reel (TR) | CRCW-HP | Active | 191 Ohms | ±1% | 0.75W, 3/4W | Thick Film | Automotive AEC-Q200, Pulse Withstanding | ±100ppm/°C | -55°C ~ 155°C | 1210 (3225 Metric) | AEC-Q200 | 1210 | 0.126" L x 0.098" W (3.20mm x 2.50mm) | 0.028" (0.70mm) | 2 | -
https://www.vishay.com/docs/20043/crcwhpe3.pdf | //media.digikey.com/Photos/Vishay%20Dale%20Photos/MFG_CRCW-HP_e3_Series.jpg | CRCW1210196RFKEAHP-ND | CRCW1210196RFKEAHP | Vishay Dale | Vishay Dale | RES SMD 196 OHM 1% 3/4W 1210 | 0 | 0.08073 | 0 | 5000 | Tape & Reel (TR) | CRCW-HP | Active | 196 Ohms | ±1% | 0.75W, 3/4W | Thick Film | Automotive AEC-Q200, Pulse Withstanding | ±100ppm/°C | -55°C ~ 155°C | 1210 (3225 Metric) | AEC-Q200 | 1210 | 0.126" L x 0.098" W (3.20mm x 2.50mm) | 0.028" (0.70mm) | 2 | -
https://www.vishay.com/docs/20043/crcwhpe3.pdf | //media.digikey.com/Photos/Vishay%20Dale%20Photos/MFG_CRCW-HP_e3_Series.jpg | 541-200DTR-ND,541-200DCT-ND,541-200DDKR-ND | CRCW1210200RFKEAHP | Vishay Dale | Vishay Dale | RES SMD 200 OHM 1% 3/4W 1210 | 900 | 0.66 | 0 | 1 | Tape & Reel (TR),Cut Tape (CT),Digi-Reel® | CRCW-HP | Active | 200 Ohms | ±1% | 0.75W, 3/4W | Thick Film | Automotive AEC-Q200, Pulse Withstanding | ±100ppm/°C | -55°C ~ 155°C | 1210 (3225 Metric) | AEC-Q200 | 1210 | 0.126" L x 0.098" W (3.20mm x 2.50mm) | 0.028" (0.70mm) | 2 | -
https://www.vishay.com/docs/20043/crcwhpe3.pdf | //media.digikey.com/Photos/Vishay%20Dale%20Photos/MFG_CRCW-HP_e3_Series.jpg | CRCW1210205RFKEAHP-ND | CRCW1210205RFKEAHP | Vishay Dale | Vishay Dale | RES SMD 205 OHM 1% 3/4W 1210 | 0 | 0.15122 | 0 | 5000 | Tape & Reel (TR) | CRCW-HP | Active | 205 Ohms | ±1% | 0.75W, 3/4W | Thick Film | Automotive AEC-Q200, Pulse Withstanding | ±100ppm/°C | -55°C ~ 155°C | 1210 (3225 Metric) | AEC-Q200 | 1210 | 0.126" L x 0.098" W (3.20mm x 2.50mm) | 0.028" (0.70mm) | 2 | -
https://www.vishay.com/docs/20043/crcwhpe3.pdf | //media.digikey.com/Photos/Vishay%20Dale%20Photos/MFG_CRCW-HP_e3_Series.jpg | CRCW1210210RFKEAHP-ND | CRCW1210210RFKEAHP | Vishay Dale | Vishay Dale | RES SMD 210 OHM 1% 3/4W 1210 | 0 | 0.15122 | 0 | 5000 | Tape & Reel (TR) | CRCW-HP | Active | 210 Ohms | ±1% | 0.75W, 3/4W | Thick Film | Automotive AEC-Q200, Pulse Withstanding | ±100ppm/°C | -55°C ~ 155°C | 1210 (3225 Metric) | AEC-Q200 | 1210 | 0.126" L x 0.098" W (3.20mm x 2.50mm) | 0.028" (0.70mm) | 2 | -
https://www.vishay.com/docs/20043/crcwhpe3.pdf | //media.digikey.com/Photos/Vishay%20Dale%20Photos/MFG_CRCW-HP_e3_Series.jpg | CRCW1210215RFKEAHP-ND | CRCW1210215RFKEAHP | Vishay Dale | Vishay Dale | RES SMD 215 OHM 1% 3/4W 1210 | 0 | 0.08073 | 0 | 5000 | Tape & Reel (TR) | CRCW-HP | Active | 215 Ohms | ±1% | 0.75W, 3/4W | Thick Film | Automotive AEC-Q200, Pulse Withstanding | ±100ppm/°C | -55°C ~ 155°C | 1210 (3225 Metric) | AEC-Q200 | 1210 | 0.126" L x 0.098" W (3.20mm x 2.50mm) | 0.028" (0.70mm) | 2 | -
https://www.vishay.com/docs/20043/crcwhpe3.pdf | //media.digikey.com/Photos/Vishay%20Dale%20Photos/MFG_CRCW-HP_e3_Series.jpg | 541-220DTR-ND,541-220DCT-ND,541-220DDKR-ND | CRCW1210220RFKEAHP | Vishay Dale | Vishay Dale | RES SMD 220 OHM 1% 3/4W 1210 | 0 | 0.66 | 0 | 1 | Tape & Reel (TR),Cut Tape (CT),Digi-Reel® | CRCW-HP | Active | 220 Ohms | ±1% | 0.75W, 3/4W | Thick Film | Automotive AEC-Q200, Pulse Withstanding | ±100ppm/°C | -55°C ~ 155°C | 1210 (3225 Metric) | AEC-Q200 | 1210 | 0.126" L x 0.098" W (3.20mm x 2.50mm) | 0.028" (0.70mm) | 2 | -
https://www.vishay.com/docs/20043/crcwhpe3.pdf | //media.digikey.com/Photos/Vishay%20Dale%20Photos/MFG_CRCW-HP_e3_Series.jpg | CRCW1210221RFKEAHP-ND | CRCW1210221RFKEAHP | Vishay Dale | Vishay Dale | RES SMD 221 OHM 1% 3/4W 1210 | 0 | 0.15122 | 0 | 5000 | Tape & Reel (TR) | CRCW-HP | Active | 221 Ohms | ±1% | 0.75W, 3/4W | Thick Film | Automotive AEC-Q200, Pulse Withstanding | ±100ppm/°C | -55°C ~ 155°C | 1210 (3225 Metric) | AEC-Q200 | 1210 | 0.126" L x 0.098" W (3.20mm x 2.50mm) | 0.028" (0.70mm) | 2 | -
https://www.vishay.com/docs/20043/crcwhpe3.pdf | //media.digikey.com/Photos/Vishay%20Dale%20Photos/MFG_CRCW-HP_e3_Series.jpg | CRCW1210226RFKEAHP-ND | CRCW1210226RFKEAHP | Vishay Dale | Vishay Dale | RES SMD 226 OHM 1% 3/4W 1210 | 0 | 0.08073 | 0 | 5000 | Tape & Reel (TR) | CRCW-HP | Active | 226 Ohms | ±1% | 0.75W, 3/4W | Thick Film | Automotive AEC-Q200, Pulse Withstanding | ±100ppm/°C | -55°C ~ 155°C | 1210 (3225 Metric) | AEC-Q200 | 1210 | 0.126" L x 0.098" W (3.20mm x 2.50mm) | 0.028" (0.70mm) | 2 | -
https://www.vishay.com/docs/20043/crcwhpe3.pdf | //media.digikey.com/Photos/Vishay%20Dale%20Photos/MFG_CRCW-HP_e3_Series.jpg | CRCW1210232RFKEAHP-ND | CRCW1210232RFKEAHP | Vishay Dale | Vishay Dale | RES SMD 232 OHM 1% 3/4W 1210 | 0 | 0.08073 | 0 | 5000 | Tape & Reel (TR) | CRCW-HP | Active | 232 Ohms | ±1% | 0.75W, 3/4W | Thick Film | Automotive AEC-Q200, Pulse Withstanding | ±100ppm/°C | -55°C ~ 155°C | 1210 (3225 Metric) | AEC-Q200 | 1210 | 0.126" L x 0.098" W (3.20mm x 2.50mm) | 0.028" (0.70mm) | 2 | -
https://www.vishay.com/docs/20043/crcwhpe3.pdf | //media.digikey.com/Photos/Vishay%20Dale%20Photos/MFG_CRCW-HP_e3_Series.jpg | CRCW1210237RFKEAHP-ND | CRCW1210237RFKEAHP | Vishay Dale | Vishay Dale | RES SMD 237 OHM 1% 3/4W 1210 | 0 | 0.08073 | 0 | 5000 | Tape & Reel (TR) | CRCW-HP | Active | 237 Ohms | ±1% | 0.75W, 3/4W | Thick Film | Automotive AEC-Q200, Pulse Withstanding | ±100ppm/°C | -55°C ~ 155°C | 1210 (3225 Metric) | AEC-Q200 | 1210 | 0.126" L x 0.098" W (3.20mm x 2.50mm) | 0.028" (0.70mm) | 2 | -
https://www.vishay.com/docs/20043/crcwhpe3.pdf | //media.digikey.com/Photos/Vishay%20Dale%20Photos/MFG_CRCW-HP_e3_Series.jpg | CRCW1210240RFKEAHP-ND | CRCW1210240RFKEAHP | Vishay Dale | Vishay Dale | RES SMD 240 OHM 1% 3/4W 1210 | 0 | 0.15122 | 0 | 5000 | Tape & Reel (TR) | CRCW-HP | Active | 240 Ohms | ±1% | 0.75W, 3/4W | Thick Film | Automotive AEC-Q200, Pulse Withstanding | ±100ppm/°C | -55°C ~ 155°C | 1210 (3225 Metric) | AEC-Q200 | 1210 | 0.126" L x 0.098" W (3.20mm x 2.50mm) | 0.028" (0.70mm) | 2 | -
https://www.vishay.com/docs/20043/crcwhpe3.pdf | //media.digikey.com/Photos/Vishay%20Dale%20Photos/MFG_CRCW-HP_e3_Series.jpg | CRCW1210243RFKEAHP-ND | CRCW1210243RFKEAHP | Vishay Dale | Vishay Dale | RES SMD 243 OHM 1% 3/4W 1210 | 0 | 0.15122 | 0 | 5000 | Tape & Reel (TR) | CRCW-HP | Active | 243 Ohms | ±1% | 0.75W, 3/4W | Thick Film | Automotive AEC-Q200, Pulse Withstanding | ±100ppm/°C | -55°C ~ 155°C | 1210 (3225 Metric) | AEC-Q200 | 1210 | 0.126" L x 0.098" W (3.20mm x 2.50mm) | 0.028" (0.70mm) | 2 | -
https://www.vishay.com/docs/20043/crcwhpe3.pdf | //media.digikey.com/Photos/Vishay%20Dale%20Photos/MFG_CRCW-HP_e3_Series.jpg | CRCW1210249RFKEAHPTR-ND | CRCW1210249RFKEAHP | Vishay Dale | Vishay Dale | RES SMD 249 OHM 1% 3/4W 1210 | 0 | 0.15122 | 0 | 5000 | Tape & Reel (TR) | CRCW-HP | Active | 249 Ohms | ±1% | 0.75W, 3/4W | Thick Film | Automotive AEC-Q200, Pulse Withstanding | ±100ppm/°C | -55°C ~ 155°C | 1210 (3225 Metric) | AEC-Q200 | 1210 | 0.126" L x 0.098" W (3.20mm x 2.50mm) | 0.028" (0.70mm) | 2 | -
https://www.vishay.com/docs/20043/crcwhpe3.pdf | //media.digikey.com/Photos/Vishay%20Dale%20Photos/MFG_CRCW-HP_e3_Series.jpg | CRCW1210255RFKEAHP-ND | CRCW1210255RFKEAHP | Vishay Dale | Vishay Dale | RES SMD 255 OHM 1% 3/4W 1210 | 0 | 0.08073 | 0 | 5000 | Tape & Reel (TR) | CRCW-HP | Active | 255 Ohms | ±1% | 0.75W, 3/4W | Thick Film | Automotive AEC-Q200, Pulse Withstanding | ±100ppm/°C | -55°C ~ 155°C | 1210 (3225 Metric) | AEC-Q200 | 1210 | 0.126" L x 0.098" W (3.20mm x 2.50mm) | 0.028" (0.70mm) | 2 | -
https://www.vishay.com/docs/20043/crcwhpe3.pdf | //media.digikey.com/Photos/Vishay%20Dale%20Photos/MFG_CRCW-HP_e3_Series.jpg | 541-261DTR-ND,541-261DCT-ND,541-261DDKR-ND | CRCW1210261RFKEAHP | Vishay Dale | Vishay Dale | RES SMD 261 OHM 1% 3/4W 1210 | 89920 | 0.66 | 0 | 1 | Tape & Reel (TR),Cut Tape (CT),Digi-Reel® | CRCW-HP | Active | 261 Ohms | ±1% | 0.75W, 3/4W | Thick Film | Automotive AEC-Q200, Pulse Withstanding | ±100ppm/°C | -55°C ~ 155°C | 1210 (3225 Metric) | AEC-Q200 | 1210 | 0.126" L x 0.098" W (3.20mm x 2.50mm) | 0.028" (0.70mm) | 2 | -
https://www.vishay.com/docs/20043/crcwhpe3.pdf | //media.digikey.com/Photos/Vishay%20Dale%20Photos/MFG_CRCW-HP_e3_Series.jpg | CRCW1210267RFKEAHP-ND | CRCW1210267RFKEAHP | Vishay Dale | Vishay Dale | RES SMD 267 OHM 1% 3/4W 1210 | 0 | 0.15122 | 0 | 5000 | Tape & Reel (TR) | CRCW-HP | Active | 267 Ohms | ±1% | 0.75W, 3/4W | Thick Film | Automotive AEC-Q200, Pulse Withstanding | ±100ppm/°C | -55°C ~ 155°C | 1210 (3225 Metric) | AEC-Q200 | 1210 | 0.126" L x 0.098" W (3.20mm x 2.50mm) | 0.028" (0.70mm) | 2 | -
https://www.vishay.com/docs/20043/crcwhpe3.pdf | //media.digikey.com/Photos/Vishay%20Dale%20Photos/MFG_CRCW-HP_e3_Series.jpg | CRCW1210270RFKEAHP-ND | CRCW1210270RFKEAHP | Vishay Dale | Vishay Dale | RES SMD 270 OHM 1% 3/4W 1210 | 0 | 0.15122 | 0 | 5000 | Tape & Reel (TR) | CRCW-HP | Active | 270 Ohms | ±1% | 0.75W, 3/4W | Thick Film | Automotive AEC-Q200, Pulse Withstanding | ±100ppm/°C | -55°C ~ 155°C | 1210 (3225 Metric) | AEC-Q200 | 1210 | 0.126" L x 0.098" W (3.20mm x 2.50mm) | 0.028" (0.70mm) | 2 | -
https://www.vishay.com/docs/20043/crcwhpe3.pdf | //media.digikey.com/Photos/Vishay%20Dale%20Photos/MFG_CRCW-HP_e3_Series.jpg | CRCW1210274RFKEAHP-ND | CRCW1210274RFKEAHP | Vishay Dale | Vishay Dale | RES SMD 274 OHM 1% 3/4W 1210 | 0 | 0.08073 | 0 | 5000 | Tape & Reel (TR) | CRCW-HP | Active | 274 Ohms | ±1% | 0.75W, 3/4W | Thick Film | Automotive AEC-Q200, Pulse Withstanding | ±100ppm/°C | -55°C ~ 155°C | 1210 (3225 Metric) | AEC-Q200 | 1210 | 0.126" L x 0.098" W (3.20mm x 2.50mm) | 0.028" (0.70mm) | 2 | -
https://www.vishay.com/docs/20043/crcwhpe3.pdf | //media.digikey.com/Photos/Vishay%20Dale%20Photos/MFG_CRCW-HP_e3_Series.jpg | CRCW1210280RFKEAHP-ND | CRCW1210280RFKEAHP | Vishay Dale | Vishay Dale | RES SMD 280 OHM 1% 3/4W 1210 | 0 | 0.08073 | 0 | 5000 | Tape & Reel (TR) | CRCW-HP | Active | 280 Ohms | ±1% | 0.75W, 3/4W | Thick Film | Automotive AEC-Q200, Pulse Withstanding | ±100ppm/°C | -55°C ~ 155°C | 1210 (3225 Metric) | AEC-Q200 | 1210 | 0.126" L x 0.098" W (3.20mm x 2.50mm) | 0.028" (0.70mm) | 2 | -
https://www.vishay.com/docs/20043/crcwhpe3.pdf | //media.digikey.com/Photos/Vishay%20Dale%20Photos/MFG_CRCW-HP_e3_Series.jpg | CRCW1210287RFKEAHP-ND | CRCW1210287RFKEAHP | Vishay Dale | Vishay Dale | RES SMD 287 OHM 1% 3/4W 1210 | 0 | 0.08073 | 0 | 5000 | Tape & Reel (TR) | CRCW-HP | Active | 287 Ohms | ±1% | 0.75W, 3/4W | Thick Film | Automotive AEC-Q200, Pulse Withstanding | ±100ppm/°C | -55°C ~ 155°C | 1210 (3225 Metric) | AEC-Q200 | 1210 | 0.126" L x 0.098" W (3.20mm x 2.50mm) | 0.028" (0.70mm) | 2 | -
https://www.vishay.com/docs/20043/crcwhpe3.pdf | //media.digikey.com/Photos/Vishay%20Dale%20Photos/MFG_CRCW-HP_e3_Series.jpg | 541-294DTR-ND,541-294DCT-ND,541-294DDKR-ND | CRCW1210294RFKEAHP | Vishay Dale | Vishay Dale | RES SMD 294 OHM 1% 3/4W 1210 | 4945 | 0.66 | 0 | 1 | Tape & Reel (TR),Cut Tape (CT),Digi-Reel® | CRCW-HP | Active | 294 Ohms | ±1% | 0.75W, 3/4W | Thick Film | Automotive AEC-Q200, Pulse Withstanding | ±100ppm/°C | -55°C ~ 155°C | 1210 (3225 Metric) | AEC-Q200 | 1210 | 0.126" L x 0.098" W (3.20mm x 2.50mm) | 0.028" (0.70mm) | 2 | -
https://www.vishay.com/docs/20043/crcwhpe3.pdf | //media.digikey.com/Photos/Vishay%20Dale%20Photos/MFG_CRCW-HP_e3_Series.jpg | CRCW1210300RFKEAHP-ND | CRCW1210300RFKEAHP | Vishay Dale | Vishay Dale | RES SMD 300 OHM 1% 3/4W 1210 | 0 | 0.15122 | 0 | 5000 | Tape & Reel (TR) | CRCW-HP | Active | 300 Ohms | ±1% | 0.75W, 3/4W | Thick Film | Automotive AEC-Q200, Pulse Withstanding | ±100ppm/°C | -55°C ~ 155°C | 1210 (3225 Metric) | AEC-Q200 | 1210 | 0.126" L x 0.098" W (3.20mm x 2.50mm) | 0.028" (0.70mm) | 2 | -
https://www.vishay.com/docs/20043/crcwhpe3.pdf | //media.digikey.com/Photos/Vishay%20Dale%20Photos/MFG_CRCW-HP_e3_Series.jpg | CRCW1210301RFKEAHP-ND | CRCW1210301RFKEAHP | Vishay Dale | Vishay Dale | RES SMD 301 OHM 1% 3/4W 1210 | 0 | 0.15122 | 0 | 5000 | Tape & Reel (TR) | CRCW-HP | Active | 301 Ohms | ±1% | 0.75W, 3/4W | Thick Film | Automotive AEC-Q200, Pulse Withstanding | ±100ppm/°C | -55°C ~ 155°C | 1210 (3225 Metric) | AEC-Q200 | 1210 | 0.126" L x 0.098" W (3.20mm x 2.50mm) | 0.028" (0.70mm) | 2 | -
https://www.vishay.com/docs/20043/crcwhpe3.pdf | //media.digikey.com/Photos/Vishay%20Dale%20Photos/MFG_CRCW-HP_e3_Series.jpg | CRCW1210309RFKEAHP-ND | CRCW1210309RFKEAHP | Vishay Dale | Vishay Dale | RES SMD 309 OHM 1% 3/4W 1210 | 0 | 0.08073 | 0 | 5000 | Tape & Reel (TR) | CRCW-HP | Active | 309 Ohms | ±1% | 0.75W, 3/4W | Thick Film | Automotive AEC-Q200, Pulse Withstanding | ±100ppm/°C | -55°C ~ 155°C | 1210 (3225 Metric) | AEC-Q200 | 1210 | 0.126" L x 0.098" W (3.20mm x 2.50mm) | 0.028" (0.70mm) | 2 | -
https://www.vishay.com/docs/20043/crcwhpe3.pdf | //media.digikey.com/Photos/Vishay%20Dale%20Photos/MFG_CRCW-HP_e3_Series.jpg | CRCW1210316RFKEAHP-ND | CRCW1210316RFKEAHP | Vishay Dale | Vishay Dale | RES SMD 316 OHM 1% 3/4W 1210 | 0 | 0.08073 | 0 | 5000 | Tape & Reel (TR) | CRCW-HP | Active | 316 Ohms | ±1% | 0.75W, 3/4W | Thick Film | Automotive AEC-Q200, Pulse Withstanding | ±100ppm/°C | -55°C ~ 155°C | 1210 (3225 Metric) | AEC-Q200 | 1210 | 0.126" L x 0.098" W (3.20mm x 2.50mm) | 0.028" (0.70mm) | 2 | -
https://www.vishay.com/docs/20043/crcwhpe3.pdf | //media.digikey.com/Photos/Vishay%20Dale%20Photos/MFG_CRCW-HP_e3_Series.jpg | 541-324DTR-ND,541-324DCT-ND,541-324DDKR-ND | CRCW1210324RFKEAHP | Vishay Dale | Vishay Dale | RES SMD 324 OHM 1% 3/4W 1210 | 298 | 0.66 | 0 | 1 | Tape & Reel (TR),Cut Tape (CT),Digi-Reel® | CRCW-HP | Active | 324 Ohms | ±1% | 0.75W, 3/4W | Thick Film | Automotive AEC-Q200, Pulse Withstanding | ±100ppm/°C | -55°C ~ 155°C | 1210 (3225 Metric) | AEC-Q200 | 1210 | 0.126" L x 0.098" W (3.20mm x 2.50mm) | 0.028" (0.70mm) | 2 | -
https://www.vishay.com/docs/20043/crcwhpe3.pdf | //media.digikey.com/Photos/Vishay%20Dale%20Photos/MFG_CRCW-HP_e3_Series.jpg | 541-330DTR-ND,541-330DCT-ND,541-330DDKR-ND | CRCW1210330RFKEAHP | Vishay Dale | Vishay Dale | RES SMD 330 OHM 1% 3/4W 1210 | 86 | 0.66 | 0 | 1 | Tape & Reel (TR),Cut Tape (CT),Digi-Reel® | CRCW-HP | Active | 330 Ohms | ±1% | 0.75W, 3/4W | Thick Film | Automotive AEC-Q200, Pulse Withstanding | ±100ppm/°C | -55°C ~ 155°C | 1210 (3225 Metric) | AEC-Q200 | 1210 | 0.126" L x 0.098" W (3.20mm x 2.50mm) | 0.028" (0.70mm) | 2 | -
https://www.vishay.com/docs/20043/crcwhpe3.pdf | //media.digikey.com/Photos/Vishay%20Dale%20Photos/MFG_CRCW-HP_e3_Series.jpg | CRCW1210332RFKEAHP-ND | CRCW1210332RFKEAHP | Vishay Dale | Vishay Dale | RES SMD 332 OHM 1% 3/4W 1210 | 0 | 0.15122 | 0 | 5000 | Tape & Reel (TR) | CRCW-HP | Active | 332 Ohms | ±1% | 0.75W, 3/4W | Thick Film | Automotive AEC-Q200, Pulse Withstanding | ±100ppm/°C | -55°C ~ 155°C | 1210 (3225 Metric) | AEC-Q200 | 1210 | 0.126" L x 0.098" W (3.20mm x 2.50mm) | 0.028" (0.70mm) | 2 | -
https://www.vishay.com/docs/20043/crcwhpe3.pdf | //media.digikey.com/Photos/Vishay%20Dale%20Photos/MFG_CRCW-HP_e3_Series.jpg | 541-340DTR-ND,541-340DCT-ND,541-340DDKR-ND | CRCW1210340RFKEAHP | Vishay Dale | Vishay Dale | RES SMD 340 OHM 1% 3/4W 1210 | 0 | 0.66 | 0 | 1 | Tape & Reel (TR),Cut Tape (CT),Digi-Reel® | CRCW-HP | Active | 340 Ohms | ±1% | 0.75W, 3/4W | Thick Film | Automotive AEC-Q200, Pulse Withstanding | ±100ppm/°C | -55°C ~ 155°C | 1210 (3225 Metric) | AEC-Q200 | 1210 | 0.126" L x 0.098" W (3.20mm x 2.50mm) | 0.028" (0.70mm) | 2 | -
https://www.vishay.com/docs/20043/crcwhpe3.pdf | //media.digikey.com/Photos/Vishay%20Dale%20Photos/MFG_CRCW-HP_e3_Series.jpg | CRCW1210348RFKEAHP-ND | CRCW1210348RFKEAHP | Vishay Dale | Vishay Dale | RES SMD 348 OHM 1% 3/4W 1210 | 0 | 0.08073 | 0 | 5000 | Tape & Reel (TR) | CRCW-HP | Active | 348 Ohms | ±1% | 0.75W, 3/4W | Thick Film | Automotive AEC-Q200, Pulse Withstanding | ±100ppm/°C | -55°C ~ 155°C | 1210 (3225 Metric) | AEC-Q200 | 1210 | 0.126" L x 0.098" W (3.20mm x 2.50mm) | 0.028" (0.70mm) | 2 | -
https://www.vishay.com/docs/20043/crcwhpe3.pdf | //media.digikey.com/Photos/Vishay%20Dale%20Photos/MFG_CRCW-HP_e3_Series.jpg | CRCW1210357RFKEAHP-ND | CRCW1210357RFKEAHP | Vishay Dale | Vishay Dale | RES SMD 357 OHM 1% 3/4W 1210 | 0 | 0.08073 | 0 | 5000 | Tape & Reel (TR) | CRCW-HP | Active | 357 Ohms | ±1% | 0.75W, 3/4W | Thick Film | Automotive AEC-Q200, Pulse Withstanding | ±100ppm/°C | -55°C ~ 155°C | 1210 (3225 Metric) | AEC-Q200 | 1210 | 0.126" L x 0.098" W (3.20mm x 2.50mm) | 0.028" (0.70mm) | 2 | -
https://www.vishay.com/docs/20043/crcwhpe3.pdf | //media.digikey.com/Photos/Vishay%20Dale%20Photos/MFG_CRCW-HP_e3_Series.jpg | CRCW1210360RFKEAHP-ND | CRCW1210360RFKEAHP | Vishay Dale | Vishay Dale | RES SMD 360 OHM 1% 3/4W 1210 | 0 | 0.15122 | 0 | 5000 | Tape & Reel (TR) | CRCW-HP | Active | 360 Ohms | ±1% | 0.75W, 3/4W | Thick Film | Automotive AEC-Q200, Pulse Withstanding | ±100ppm/°C | -55°C ~ 155°C | 1210 (3225 Metric) | AEC-Q200 | 1210 | 0.126" L x 0.098" W (3.20mm x 2.50mm) | 0.028" (0.70mm) | 2 | -
https://www.vishay.com/docs/20043/crcwhpe3.pdf | //media.digikey.com/Photos/Vishay%20Dale%20Photos/MFG_CRCW-HP_e3_Series.jpg | CRCW1210365RFKEAHP-ND | CRCW1210365RFKEAHP | Vishay Dale | Vishay Dale | RES SMD 365 OHM 1% 3/4W 1210 | 0 | 0.08073 | 0 | 5000 | Tape & Reel (TR) | CRCW-HP | Active | 365 Ohms | ±1% | 0.75W, 3/4W | Thick Film | Automotive AEC-Q200, Pulse Withstanding | ±100ppm/°C | -55°C ~ 155°C | 1210 (3225 Metric) | AEC-Q200 | 1210 | 0.126" L x 0.098" W (3.20mm x 2.50mm) | 0.028" (0.70mm) | 2 | -
https://www.vishay.com/docs/20043/crcwhpe3.pdf | //media.digikey.com/Photos/Vishay%20Dale%20Photos/MFG_CRCW-HP_e3_Series.jpg | 541-374DTR-ND,541-374DCT-ND,541-374DDKR-ND | CRCW1210374RFKEAHP | Vishay Dale | Vishay Dale | RES SMD 374 OHM 1% 3/4W 1210 | 4157 | 0.66 | 0 | 1 | Tape & Reel (TR),Cut Tape (CT),Digi-Reel® | CRCW-HP | Active | 374 Ohms | ±1% | 0.75W, 3/4W | Thick Film | Automotive AEC-Q200, Pulse Withstanding | ±100ppm/°C | -55°C ~ 155°C | 1210 (3225 Metric) | AEC-Q200 | 1210 | 0.126" L x 0.098" W (3.20mm x 2.50mm) | 0.028" (0.70mm) | 2 | -
https://www.vishay.com/docs/20043/crcwhpe3.pdf | //media.digikey.com/Photos/Vishay%20Dale%20Photos/MFG_CRCW-HP_e3_Series.jpg | CRCW1210383RFKEAHP-ND | CRCW1210383RFKEAHP | Vishay Dale | Vishay Dale | RES SMD 383 OHM 1% 3/4W 1210 | 0 | 0.08073 | 0 | 5000 | Tape & Reel (TR) | CRCW-HP | Active | 383 Ohms | ±1% | 0.75W, 3/4W | Thick Film | Automotive AEC-Q200, Pulse Withstanding | ±100ppm/°C | -55°C ~ 155°C | 1210 (3225 Metric) | AEC-Q200 | 1210 | 0.126" L x 0.098" W (3.20mm x 2.50mm) | 0.028" (0.70mm) | 2 | -
https://www.vishay.com/docs/20043/crcwhpe3.pdf | //media.digikey.com/Photos/Vishay%20Dale%20Photos/MFG_CRCW-HP_e3_Series.jpg | CRCW1210390RFKEAHP-ND | CRCW1210390RFKEAHP | Vishay Dale | Vishay Dale | RES SMD 390 OHM 1% 3/4W 1210 | 0 | 0.15122 | 0 | 5000 | Tape & Reel (TR) | CRCW-HP | Active | 390 Ohms | ±1% | 0.75W, 3/4W | Thick Film | Automotive AEC-Q200, Pulse Withstanding | ±100ppm/°C | -55°C ~ 155°C | 1210 (3225 Metric) | AEC-Q200 | 1210 | 0.126" L x 0.098" W (3.20mm x 2.50mm) | 0.028" (0.70mm) | 2 | -
https://www.vishay.com/docs/20043/crcwhpe3.pdf | //media.digikey.com/Photos/Vishay%20Dale%20Photos/MFG_CRCW-HP_e3_Series.jpg | CRCW1210392RFKEAHP-ND | CRCW1210392RFKEAHP | Vishay Dale | Vishay Dale | RES SMD 392 OHM 1% 3/4W 1210 | 0 | 0.15122 | 0 | 5000 | Tape & Reel (TR) | CRCW-HP | Active | 392 Ohms | ±1% | 0.75W, 3/4W | Thick Film | Automotive AEC-Q200, Pulse Withstanding | ±100ppm/°C | -55°C ~ 155°C | 1210 (3225 Metric) | AEC-Q200 | 1210 | 0.126" L x 0.098" W (3.20mm x 2.50mm) | 0.028" (0.70mm) | 2 | -
https://www.vishay.com/docs/20043/crcwhpe3.pdf | //media.digikey.com/Photos/Vishay%20Dale%20Photos/MFG_CRCW-HP_e3_Series.jpg | 541-402DTR-ND,541-402DCT-ND,541-402DDKR-ND | CRCW1210402RFKEAHP | Vishay Dale | Vishay Dale | RES SMD 402 OHM 1% 3/4W 1210 | 51 | 0.66 | 0 | 1 | Tape & Reel (TR),Cut Tape (CT),Digi-Reel® | CRCW-HP | Active | 402 Ohms | ±1% | 0.75W, 3/4W | Thick Film | Automotive AEC-Q200, Pulse Withstanding | ±100ppm/°C | -55°C ~ 155°C | 1210 (3225 Metric) | AEC-Q200 | 1210 | 0.126" L x 0.098" W (3.20mm x 2.50mm) | 0.028" (0.70mm) | 2 | -
https://www.vishay.com/docs/20043/crcwhpe3.pdf | //media.digikey.com/Photos/Vishay%20Dale%20Photos/MFG_CRCW-HP_e3_Series.jpg | CRCW1210412RFKEAHP-ND | CRCW1210412RFKEAHP | Vishay Dale | Vishay Dale | RES SMD 412 OHM 1% 3/4W 1210 | 0 | 0.15122 | 0 | 5000 | Tape & Reel (TR) | CRCW-HP | Active | 412 Ohms | ±1% | 0.75W, 3/4W | Thick Film | Automotive AEC-Q200, Pulse Withstanding | ±100ppm/°C | -55°C ~ 155°C | 1210 (3225 Metric) | AEC-Q200 | 1210 | 0.126" L x 0.098" W (3.20mm x 2.50mm) | 0.028" (0.70mm) | 2 | -
https://www.vishay.com/docs/20043/crcwhpe3.pdf | //media.digikey.com/Photos/Vishay%20Dale%20Photos/MFG_CRCW-HP_e3_Series.jpg | CRCW1210422RFKEAHP-ND | CRCW1210422RFKEAHP | Vishay Dale | Vishay Dale | RES SMD 422 OHM 1% 3/4W 1210 | 0 | 0.15122 | 0 | 5000 | Tape & Reel (TR) | CRCW-HP | Active | 422 Ohms | ±1% | 0.75W, 3/4W | Thick Film | Automotive AEC-Q200, Pulse Withstanding | ±100ppm/°C | -55°C ~ 155°C | 1210 (3225 Metric) | AEC-Q200 | 1210 | 0.126" L x 0.098" W (3.20mm x 2.50mm) | 0.028" (0.70mm) | 2 | -
https://www.vishay.com/docs/20043/crcwhpe3.pdf | //media.digikey.com/Photos/Vishay%20Dale%20Photos/MFG_CRCW-HP_e3_Series.jpg | 541-430DTR-ND,541-430DCT-ND,541-430DDKR-ND | CRCW1210430RFKEAHP | Vishay Dale | Vishay Dale | RES SMD 430 OHM 1% 3/4W 1210 | 227 | 0.66 | 0 | 1 | Tape & Reel (TR),Cut Tape (CT),Digi-Reel® | CRCW-HP | Active | 430 Ohms | ±1% | 0.75W, 3/4W | Thick Film | Automotive AEC-Q200, Pulse Withstanding | ±100ppm/°C | -55°C ~ 155°C | 1210 (3225 Metric) | AEC-Q200 | 1210 | 0.126" L x 0.098" W (3.20mm x 2.50mm) | 0.028" (0.70mm) | 2 | -
https://www.vishay.com/docs/20043/crcwhpe3.pdf | //media.digikey.com/Photos/Vishay%20Dale%20Photos/MFG_CRCW-HP_e3_Series.jpg | CRCW1210432RFKEAHP-ND | CRCW1210432RFKEAHP | Vishay Dale | Vishay Dale | RES SMD 432 OHM 1% 3/4W 1210 | 0 | 0.15122 | 0 | 5000 | Tape & Reel (TR) | CRCW-HP | Active | 432 Ohms | ±1% | 0.75W, 3/4W | Thick Film | Automotive AEC-Q200, Pulse Withstanding | ±100ppm/°C | -55°C ~ 155°C | 1210 (3225 Metric) | AEC-Q200 | 1210 | 0.126" L x 0.098" W (3.20mm x 2.50mm) | 0.028" (0.70mm) | 2 | -
https://www.vishay.com/docs/20043/crcwhpe3.pdf | //media.digikey.com/Photos/Vishay%20Dale%20Photos/MFG_CRCW-HP_e3_Series.jpg | 541-442DTR-ND,541-442DCT-ND,541-442DDKR-ND | CRCW1210442RFKEAHP | Vishay Dale | Vishay Dale | RES SMD 442 OHM 1% 3/4W 1210 | 0 | 0.66 | 0 | 1 | Tape & Reel (TR),Cut Tape (CT),Digi-Reel® | CRCW-HP | Active | 442 Ohms | ±1% | 0.75W, 3/4W | Thick Film | Automotive AEC-Q200, Pulse Withstanding | ±100ppm/°C | -55°C ~ 155°C | 1210 (3225 Metric) | AEC-Q200 | 1210 | 0.126" L x 0.098" W (3.20mm x 2.50mm) | 0.028" (0.70mm) | 2 | -
https://www.vishay.com/docs/20043/crcwhpe3.pdf | //media.digikey.com/Photos/Vishay%20Dale%20Photos/MFG_CRCW-HP_e3_Series.jpg | CRCW1210453RFKEAHP-ND | CRCW1210453RFKEAHP | Vishay Dale | Vishay Dale | RES SMD 453 OHM 1% 3/4W 1210 | 0 | 0.15122 | 0 | 5000 | Tape & Reel (TR) | CRCW-HP | Active | 453 Ohms | ±1% | 0.75W, 3/4W | Thick Film | Automotive AEC-Q200, Pulse Withstanding | ±100ppm/°C | -55°C ~ 155°C | 1210 (3225 Metric) | AEC-Q200 | 1210 | 0.126" L x 0.098" W (3.20mm x 2.50mm) | 0.028" (0.70mm) | 2 | -
https://www.vishay.com/docs/20043/crcwhpe3.pdf | //media.digikey.com/Photos/Vishay%20Dale%20Photos/MFG_CRCW-HP_e3_Series.jpg | 541-464DTR-ND,541-464DCT-ND,541-464DDKR-ND | CRCW1210464RFKEAHP | Vishay Dale | Vishay Dale | RES SMD 464 OHM 1% 3/4W 1210 | 4493 | 0.66 | 0 | 1 | Tape & Reel (TR),Cut Tape (CT),Digi-Reel® | CRCW-HP | Active | 464 Ohms | ±1% | 0.75W, 3/4W | Thick Film | Automotive AEC-Q200, Pulse Withstanding | ±100ppm/°C | -55°C ~ 155°C | 1210 (3225 Metric) | AEC-Q200 | 1210 | 0.126" L x 0.098" W (3.20mm x 2.50mm) | 0.028" (0.70mm) | 2 | -
https://www.vishay.com/docs/20043/crcwhpe3.pdf | //media.digikey.com/Photos/Vishay%20Dale%20Photos/MFG_CRCW-HP_e3_Series.jpg | 541-470DTR-ND,541-470DCT-ND,541-470DDKR-ND | CRCW1210470RFKEAHP | Vishay Dale | Vishay Dale | RES SMD 470 OHM 1% 3/4W 1210 | 40866 | 0.66 | 0 | 1 | Tape & Reel (TR),Cut Tape (CT),Digi-Reel® | CRCW-HP | Active | 470 Ohms | ±1% | 0.75W, 3/4W | Thick Film | Automotive AEC-Q200, Pulse Withstanding | ±100ppm/°C | -55°C ~ 155°C | 1210 (3225 Metric) | AEC-Q200 | 1210 | 0.126" L x 0.098" W (3.20mm x 2.50mm) | 0.028" (0.70mm) | 2 | -
https://www.vishay.com/docs/20043/crcwhpe3.pdf | //media.digikey.com/Photos/Vishay%20Dale%20Photos/MFG_CRCW-HP_e3_Series.jpg | CRCW1210475RFKEAHP-ND | CRCW1210475RFKEAHP | Vishay Dale | Vishay Dale | RES SMD 475 OHM 1% 3/4W 1210 | 0 | 0.08073 | 0 | 5000 | Tape & Reel (TR) | CRCW-HP | Active | 475 Ohms | ±1% | 0.75W, 3/4W | Thick Film | Automotive AEC-Q200, Pulse Withstanding | ±100ppm/°C | -55°C ~ 155°C | 1210 (3225 Metric) | AEC-Q200 | 1210 | 0.126" L x 0.098" W (3.20mm x 2.50mm) | 0.028" (0.70mm) | 2 | -
https://www.vishay.com/docs/20043/crcwhpe3.pdf | //media.digikey.com/Photos/Vishay%20Dale%20Photos/MFG_CRCW-HP_e3_Series.jpg | 541-487DTR-ND,541-487DCT-ND,541-487DDKR-ND | CRCW1210487RFKEAHP | Vishay Dale | Vishay Dale | RES SMD 487 OHM 1% 3/4W 1210 | 4512 | 0.66 | 0 | 1 | Tape & Reel (TR),Cut Tape (CT),Digi-Reel® | CRCW-HP | Active | 487 Ohms | ±1% | 0.75W, 3/4W | Thick Film | Automotive AEC-Q200, Pulse Withstanding | ±100ppm/°C | -55°C ~ 155°C | 1210 (3225 Metric) | AEC-Q200 | 1210 | 0.126" L x 0.098" W (3.20mm x 2.50mm) | 0.028" (0.70mm) | 2 | -
https://www.vishay.com/docs/20043/crcwhpe3.pdf | //media.digikey.com/Photos/Vishay%20Dale%20Photos/MFG_CRCW-HP_e3_Series.jpg | 541-CRCW1210499RFKEAHPTR-ND,541-CRCW1210499RFKEAHPCT-ND,541-CRCW1210499RFKEAHPDKR-ND | CRCW1210499RFKEAHP | Vishay Dale | Vishay Dale | RES SMD 499 OHM 1% 3/4W 1210 | 3330 | 0.66 | 0 | 1 | Tape & Reel (TR),Cut Tape (CT),Digi-Reel® | CRCW-HP | Active | 499 Ohms | ±1% | 0.75W, 3/4W | Thick Film | Automotive AEC-Q200, Pulse Withstanding | ±100ppm/°C | -55°C ~ 155°C | 1210 (3225 Metric) | AEC-Q200 | 1210 | 0.126" L x 0.098" W (3.20mm x 2.50mm) | 0.028" (0.70mm) | 2 | -
https://www.vishay.com/docs/20043/crcwhpe3.pdf | //media.digikey.com/Photos/Vishay%20Dale%20Photos/MFG_CRCW-HP_e3_Series.jpg | 541-510DTR-ND,541-510DCT-ND,541-510DDKR-ND | CRCW1210510RFKEAHP | Vishay Dale | Vishay Dale | RES SMD 510 OHM 1% 3/4W 1210 | 0 | 0.66 | 0 | 1 | Tape & Reel (TR),Cut Tape (CT),Digi-Reel® | CRCW-HP | Active | 510 Ohms | ±1% | 0.75W, 3/4W | Thick Film | Automotive AEC-Q200, Pulse Withstanding | ±100ppm/°C | -55°C ~ 155°C | 1210 (3225 Metric) | AEC-Q200 | 1210 | 0.126" L x 0.098" W (3.20mm x 2.50mm) | 0.028" (0.70mm) | 2 | -
https://www.vishay.com/docs/20043/crcwhpe3.pdf | //media.digikey.com/Photos/Vishay%20Dale%20Photos/MFG_CRCW-HP_e3_Series.jpg | CRCW1210511RFKEAHP-ND | CRCW1210511RFKEAHP | Vishay Dale | Vishay Dale | RES SMD 511 OHM 1% 3/4W 1210 | 0 | 0.15122 | 0 | 5000 | Tape & Reel (TR) | CRCW-HP | Active | 511 Ohms | ±1% | 0.75W, 3/4W | Thick Film | Automotive AEC-Q200, Pulse Withstanding | ±100ppm/°C | -55°C ~ 155°C | 1210 (3225 Metric) | AEC-Q200 | 1210 | 0.126" L x 0.098" W (3.20mm x 2.50mm) | 0.028" (0.70mm) | 2 | -
https://www.vishay.com/docs/20043/crcwhpe3.pdf | //media.digikey.com/Photos/Vishay%20Dale%20Photos/MFG_CRCW-HP_e3_Series.jpg | CRCW1210523RFKEAHP-ND | CRCW1210523RFKEAHP | Vishay Dale | Vishay Dale | RES SMD 523 OHM 1% 3/4W 1210 | 0 | 0.15122 | 0 | 5000 | Tape & Reel (TR) | CRCW-HP | Active | 523 Ohms | ±1% | 0.75W, 3/4W | Thick Film | Automotive AEC-Q200, Pulse Withstanding | ±100ppm/°C | -55°C ~ 155°C | 1210 (3225 Metric) | AEC-Q200 | 1210 | 0.126" L x 0.098" W (3.20mm x 2.50mm) | 0.028" (0.70mm) | 2 | -
https://www.vishay.com/docs/20043/crcwhpe3.pdf | //media.digikey.com/Photos/Vishay%20Dale%20Photos/MFG_CRCW-HP_e3_Series.jpg | CRCW1210536RFKEAHP-ND | CRCW1210536RFKEAHP | Vishay Dale | Vishay Dale | RES SMD 536 OHM 1% 3/4W 1210 | 0 | 0.15122 | 0 | 5000 | Tape & Reel (TR) | CRCW-HP | Active | 536 Ohms | ±1% | 0.75W, 3/4W | Thick Film | Automotive AEC-Q200, Pulse Withstanding | ±100ppm/°C | -55°C ~ 155°C | 1210 (3225 Metric) | AEC-Q200 | 1210 | 0.126" L x 0.098" W (3.20mm x 2.50mm) | 0.028" (0.70mm) | 2 | -
https://www.vishay.com/docs/20043/crcwhpe3.pdf | //media.digikey.com/Photos/Vishay%20Dale%20Photos/MFG_CRCW-HP_e3_Series.jpg | CRCW1210549RFKEAHP-ND | CRCW1210549RFKEAHP | Vishay Dale | Vishay Dale | RES SMD 549 OHM 1% 3/4W 1210 | 0 | 0.08073 | 0 | 5000 | Tape & Reel (TR) | CRCW-HP | Active | 549 Ohms | ±1% | 0.75W, 3/4W | Thick Film | Automotive AEC-Q200, Pulse Withstanding | ±100ppm/°C | -55°C ~ 155°C | 1210 (3225 Metric) | AEC-Q200 | 1210 | 0.126" L x 0.098" W (3.20mm x 2.50mm) | 0.028" (0.70mm) | 2 | -
https://www.vishay.com/docs/20043/crcwhpe3.pdf | //media.digikey.com/Photos/Vishay%20Dale%20Photos/MFG_CRCW-HP_e3_Series.jpg | 541-560DTR-ND,541-560DCT-ND,541-560DDKR-ND | CRCW1210560RFKEAHP | Vishay Dale | Vishay Dale | RES SMD 560 OHM 1% 3/4W 1210 | 2217 | 0.66 | 0 | 1 | Tape & Reel (TR),Cut Tape (CT),Digi-Reel® | CRCW-HP | Active | 560 Ohms | ±1% | 0.75W, 3/4W | Thick Film | Automotive AEC-Q200, Pulse Withstanding | ±100ppm/°C | -55°C ~ 155°C | 1210 (3225 Metric) | AEC-Q200 | 1210 | 0.126" L x 0.098" W (3.20mm x 2.50mm) | 0.028" (0.70mm) | 2 | -
https://www.vishay.com/docs/20043/crcwhpe3.pdf | //media.digikey.com/Photos/Vishay%20Dale%20Photos/MFG_CRCW-HP_e3_Series.jpg | CRCW1210562RFKEAHP-ND | CRCW1210562RFKEAHP | Vishay Dale | Vishay Dale | RES SMD 562 OHM 1% 3/4W 1210 | 0 | 0.08073 | 0 | 5000 | Tape & Reel (TR) | CRCW-HP | Active | 562 Ohms | ±1% | 0.75W, 3/4W | Thick Film | Automotive AEC-Q200, Pulse Withstanding | ±100ppm/°C | -55°C ~ 155°C | 1210 (3225 Metric) | AEC-Q200 | 1210 | 0.126" L x 0.098" W (3.20mm x 2.50mm) | 0.028" (0.70mm) | 2 | -
https://www.vishay.com/docs/20043/crcwhpe3.pdf | //media.digikey.com/Photos/Vishay%20Dale%20Photos/MFG_CRCW-HP_e3_Series.jpg | CRCW1210576RFKEAHP-ND | CRCW1210576RFKEAHP | Vishay Dale | Vishay Dale | RES SMD 576 OHM 1% 3/4W 1210 | 0 | 0.15122 | 0 | 5000 | Tape & Reel (TR) | CRCW-HP | Active | 576 Ohms | ±1% | 0.75W, 3/4W | Thick Film | Automotive AEC-Q200, Pulse Withstanding | ±100ppm/°C | -55°C ~ 155°C | 1210 (3225 Metric) | AEC-Q200 | 1210 | 0.126" L x 0.098" W (3.20mm x 2.50mm) | 0.028" (0.70mm) | 2 | -
https://www.vishay.com/docs/20043/crcwhpe3.pdf | //media.digikey.com/Photos/Vishay%20Dale%20Photos/MFG_CRCW-HP_e3_Series.jpg | 541-590DTR-ND,541-590DCT-ND,541-590DDKR-ND | CRCW1210590RFKEAHP | Vishay Dale | Vishay Dale | RES SMD 590 OHM 1% 3/4W 1210 | 2995 | 0.66 | 0 | 1 | Tape & Reel (TR),Cut Tape (CT),Digi-Reel® | CRCW-HP | Active | 590 Ohms | ±1% | 0.75W, 3/4W | Thick Film | Automotive AEC-Q200, Pulse Withstanding | ±100ppm/°C | -55°C ~ 155°C | 1210 (3225 Metric) | AEC-Q200 | 1210 | 0.126" L x 0.098" W (3.20mm x 2.50mm) | 0.028" (0.70mm) | 2 | -
https://www.vishay.com/docs/20043/crcwhpe3.pdf | //media.digikey.com/Photos/Vishay%20Dale%20Photos/MFG_CRCW-HP_e3_Series.jpg | CRCW1210604RFKEAHP-ND | CRCW1210604RFKEAHP | Vishay Dale | Vishay Dale | RES SMD 604 OHM 1% 3/4W 1210 | 0 | 0.15122 | 0 | 5000 | Tape & Reel (TR) | CRCW-HP | Active | 604 Ohms | ±1% | 0.75W, 3/4W | Thick Film | Automotive AEC-Q200, Pulse Withstanding | ±100ppm/°C | -55°C ~ 155°C | 1210 (3225 Metric) | AEC-Q200 | 1210 | 0.126" L x 0.098" W (3.20mm x 2.50mm) | 0.028" (0.70mm) | 2 | -
https://www.vishay.com/docs/20043/crcwhpe3.pdf | //media.digikey.com/Photos/Vishay%20Dale%20Photos/MFG_CRCW-HP_e3_Series.jpg | CRCW1210619RFKEAHP-ND | CRCW1210619RFKEAHP | Vishay Dale | Vishay Dale | RES SMD 619 OHM 1% 3/4W 1210 | 0 | 0.08073 | 0 | 5000 | Tape & Reel (TR) | CRCW-HP | Active | 619 Ohms | ±1% | 0.75W, 3/4W | Thick Film | Automotive AEC-Q200, Pulse Withstanding | ±100ppm/°C | -55°C ~ 155°C | 1210 (3225 Metric) | AEC-Q200 | 1210 | 0.126" L x 0.098" W (3.20mm x 2.50mm) | 0.028" (0.70mm) | 2 | -
https://www.vishay.com/docs/20043/crcwhpe3.pdf | //media.digikey.com/Photos/Vishay%20Dale%20Photos/MFG_CRCW-HP_e3_Series.jpg | 541-620DTR-ND,541-620DCT-ND,541-620DDKR-ND | CRCW1210620RFKEAHP | Vishay Dale | Vishay Dale | RES SMD 620 OHM 1% 3/4W 1210 | 0 | 0.66 | 0 | 1 | Tape & Reel (TR),Cut Tape (CT),Digi-Reel® | CRCW-HP | Active | 620 Ohms | ±1% | 0.75W, 3/4W | Thick Film | Automotive AEC-Q200, Pulse Withstanding | ±100ppm/°C | -55°C ~ 155°C | 1210 (3225 Metric) | AEC-Q200 | 1210 | 0.126" L x 0.098" W (3.20mm x 2.50mm) | 0.028" (0.70mm) | 2 | -
https://www.vishay.com/docs/20043/crcwhpe3.pdf | //media.digikey.com/Photos/Vishay%20Dale%20Photos/MFG_CRCW-HP_e3_Series.jpg | CRCW1210634RFKEAHP-ND | CRCW1210634RFKEAHP | Vishay Dale | Vishay Dale | RES SMD 634 OHM 1% 3/4W 1210 | 0 | 0.15122 | 0 | 5000 | Tape & Reel (TR) | CRCW-HP | Active | 634 Ohms | ±1% | 0.75W, 3/4W | Thick Film | Automotive AEC-Q200, Pulse Withstanding | ±100ppm/°C | -55°C ~ 155°C | 1210 (3225 Metric) | AEC-Q200 | 1210 | 0.126" L x 0.098" W (3.20mm x 2.50mm) | 0.028" (0.70mm) | 2 | -
https://www.vishay.com/docs/20043/crcwhpe3.pdf | //media.digikey.com/Photos/Vishay%20Dale%20Photos/MFG_CRCW-HP_e3_Series.jpg | 541-649DTR-ND,541-649DCT-ND,541-649DDKR-ND | CRCW1210649RFKEAHP | Vishay Dale | Vishay Dale | RES SMD 649 OHM 1% 3/4W 1210 | 3819 | 0.66 | 0 | 1 | Tape & Reel (TR),Cut Tape (CT),Digi-Reel® | CRCW-HP | Active | 649 Ohms | ±1% | 0.75W, 3/4W | Thick Film | Automotive AEC-Q200, Pulse Withstanding | ±100ppm/°C | -55°C ~ 155°C | 1210 (3225 Metric) | AEC-Q200 | 1210 | 0.126" L x 0.098" W (3.20mm x 2.50mm) | 0.028" (0.70mm) | 2 | -
https://www.vishay.com/docs/20043/crcwhpe3.pdf | //media.digikey.com/Photos/Vishay%20Dale%20Photos/MFG_CRCW-HP_e3_Series.jpg | CRCW1210665RFKEAHP-ND | CRCW1210665RFKEAHP | Vishay Dale | Vishay Dale | RES SMD 665 OHM 1% 3/4W 1210 | 0 | 0.08073 | 0 | 5000 | Tape & Reel (TR) | CRCW-HP | Active | 665 Ohms | ±1% | 0.75W, 3/4W | Thick Film | Automotive AEC-Q200, Pulse Withstanding | ±100ppm/°C | -55°C ~ 155°C | 1210 (3225 Metric) | AEC-Q200 | 1210 | 0.126" L x 0.098" W (3.20mm x 2.50mm) | 0.028" (0.70mm) | 2 | -
https://www.vishay.com/docs/20043/crcwhpe3.pdf | //media.digikey.com/Photos/Vishay%20Dale%20Photos/MFG_CRCW-HP_e3_Series.jpg | 541-680DTR-ND,541-680DCT-ND,541-680DDKR-ND | CRCW1210680RFKEAHP | Vishay Dale | Vishay Dale | RES SMD 680 OHM 1% 3/4W 1210 | 2717 | 0.66 | 0 | 1 | Tape & Reel (TR),Cut Tape (CT),Digi-Reel® | CRCW-HP | Active | 680 Ohms | ±1% | 0.75W, 3/4W | Thick Film | Automotive AEC-Q200, Pulse Withstanding | ±100ppm/°C | -55°C ~ 155°C | 1210 (3225 Metric) | AEC-Q200 | 1210 | 0.126" L x 0.098" W (3.20mm x 2.50mm) | 0.028" (0.70mm) | 2 | -
https://www.vishay.com/docs/20043/crcwhpe3.pdf | //media.digikey.com/Photos/Vishay%20Dale%20Photos/MFG_CRCW-HP_e3_Series.jpg | CRCW1210681RFKEAHP-ND | CRCW1210681RFKEAHP | Vishay Dale | Vishay Dale | RES SMD 681 OHM 1% 3/4W 1210 | 0 | 0.15122 | 0 | 5000 | Tape & Reel (TR) | CRCW-HP | Active | 681 Ohms | ±1% | 0.75W, 3/4W | Thick Film | Automotive AEC-Q200, Pulse Withstanding | ±100ppm/°C | -55°C ~ 155°C | 1210 (3225 Metric) | AEC-Q200 | 1210 | 0.126" L x 0.098" W (3.20mm x 2.50mm) | 0.028" (0.70mm) | 2 | -
https://www.vishay.com/docs/20043/crcwhpe3.pdf | //media.digikey.com/Photos/Vishay%20Dale%20Photos/MFG_CRCW-HP_e3_Series.jpg | CRCW1210698RFKEAHP-ND | CRCW1210698RFKEAHP | Vishay Dale | Vishay Dale | RES SMD 698 OHM 1% 3/4W 1210 | 0 | 0.08073 | 0 | 5000 | Tape & Reel (TR) | CRCW-HP | Active | 698 Ohms | ±1% | 0.75W, 3/4W | Thick Film | Automotive AEC-Q200, Pulse Withstanding | ±100ppm/°C | -55°C ~ 155°C | 1210 (3225 Metric) | AEC-Q200 | 1210 | 0.126" L x 0.098" W (3.20mm x 2.50mm) | 0.028" (0.70mm) | 2 | -
https://www.vishay.com/docs/20043/crcwhpe3.pdf | //media.digikey.com/Photos/Vishay%20Dale%20Photos/MFG_CRCW-HP_e3_Series.jpg | CRCW1210715RFKEAHP-ND | CRCW1210715RFKEAHP | Vishay Dale | Vishay Dale | RES SMD 715 OHM 1% 3/4W 1210 | 0 | 0.15122 | 0 | 5000 | Tape & Reel (TR) | CRCW-HP | Active | 715 Ohms | ±1% | 0.75W, 3/4W | Thick Film | Automotive AEC-Q200, Pulse Withstanding | ±100ppm/°C | -55°C ~ 155°C | 1210 (3225 Metric) | AEC-Q200 | 1210 | 0.126" L x 0.098" W (3.20mm x 2.50mm) | 0.028" (0.70mm) | 2 | -
https://www.vishay.com/docs/20043/crcwhpe3.pdf | //media.digikey.com/Photos/Vishay%20Dale%20Photos/MFG_CRCW-HP_e3_Series.jpg | CRCW1210732RFKEAHP-ND | CRCW1210732RFKEAHP | Vishay Dale | Vishay Dale | RES SMD 732 OHM 1% 3/4W 1210 | 0 | 0.08073 | 0 | 5000 | Tape & Reel (TR) | CRCW-HP | Active | 732 Ohms | ±1% | 0.75W, 3/4W | Thick Film | Automotive AEC-Q200, Pulse Withstanding | ±100ppm/°C | -55°C ~ 155°C | 1210 (3225 Metric) | AEC-Q200 | 1210 | 0.126" L x 0.098" W (3.20mm x 2.50mm) | 0.028" (0.70mm) | 2 | -
https://www.vishay.com/docs/20043/crcwhpe3.pdf | //media.digikey.com/Photos/Vishay%20Dale%20Photos/MFG_CRCW-HP_e3_Series.jpg | 541-750DTR-ND,541-750DCT-ND,541-750DDKR-ND | CRCW1210750RFKEAHP | Vishay Dale | Vishay Dale | RES SMD 750 OHM 1% 3/4W 1210 | 1110 | 0.66 | 0 | 1 | Tape & Reel (TR),Cut Tape (CT),Digi-Reel® | CRCW-HP | Active | 750 Ohms | ±1% | 0.75W, 3/4W | Thick Film | Automotive AEC-Q200, Pulse Withstanding | ±100ppm/°C | -55°C ~ 155°C | 1210 (3225 Metric) | AEC-Q200 | 1210 | 0.126" L x 0.098" W (3.20mm x 2.50mm) | 0.028" (0.70mm) | 2 | -
https://www.vishay.com/docs/20043/crcwhpe3.pdf | //media.digikey.com/Photos/Vishay%20Dale%20Photos/MFG_CRCW-HP_e3_Series.jpg | CRCW1210768RFKEAHP-ND | CRCW1210768RFKEAHP | Vishay Dale | Vishay Dale | RES SMD 768 OHM 1% 3/4W 1210 | 0 | 0.08073 | 0 | 5000 | Tape & Reel (TR) | CRCW-HP | Active | 768 Ohms | ±1% | 0.75W, 3/4W | Thick Film | Automotive AEC-Q200, Pulse Withstanding | ±100ppm/°C | -55°C ~ 155°C | 1210 (3225 Metric) | AEC-Q200 | 1210 | 0.126" L x 0.098" W (3.20mm x 2.50mm) | 0.028" (0.70mm) | 2 | -
https://www.vishay.com/docs/20043/crcwhpe3.pdf | //media.digikey.com/Photos/Vishay%20Dale%20Photos/MFG_CRCW-HP_e3_Series.jpg | CRCW1210787RFKEAHPTR-ND,CRCW1210787RFKEAHPCT-ND,CRCW1210787RFKEAHPDKR-ND | CRCW1210787RFKEAHP | Vishay Dale | Vishay Dale | RES SMD 787 OHM 1% 3/4W 1210 | 25 | 0.58 | 0 | 1 | Tape & Reel (TR),Cut Tape (CT),Digi-Reel® | CRCW-HP | Active | 787 Ohms | ±1% | 0.75W, 3/4W | Thick Film | Automotive AEC-Q200, Pulse Withstanding | ±100ppm/°C | -55°C ~ 155°C | 1210 (3225 Metric) | AEC-Q200 | 1210 | 0.126" L x 0.098" W (3.20mm x 2.50mm) | 0.028" (0.70mm) | 2 | -
https://www.vishay.com/docs/20043/crcwhpe3.pdf | //media.digikey.com/Photos/Vishay%20Dale%20Photos/MFG_CRCW-HP_e3_Series.jpg | CRCW1210806RFKEAHP-ND | CRCW1210806RFKEAHP | Vishay Dale | Vishay Dale | RES SMD 806 OHM 1% 3/4W 1210 | 0 | 0.15122 | 0 | 5000 | Tape & Reel (TR) | CRCW-HP | Active | 806 Ohms | ±1% | 0.75W, 3/4W | Thick Film | Automotive AEC-Q200, Pulse Withstanding | ±100ppm/°C | -55°C ~ 155°C | 1210 (3225 Metric) | AEC-Q200 | 1210 | 0.126" L x 0.098" W (3.20mm x 2.50mm) | 0.028" (0.70mm) | 2 | -
https://www.vishay.com/docs/20043/crcwhpe3.pdf | //media.digikey.com/Photos/Vishay%20Dale%20Photos/MFG_CRCW-HP_e3_Series.jpg | 541-820DTR-ND,541-820DCT-ND,541-820DDKR-ND | CRCW1210820RFKEAHP | Vishay Dale | Vishay Dale | RES SMD 820 OHM 1% 3/4W 1210 | 0 | 0.66 | 0 | 1 | Tape & Reel (TR),Cut Tape (CT),Digi-Reel® | CRCW-HP | Active | 820 Ohms | ±1% | 0.75W, 3/4W | Thick Film | Automotive AEC-Q200, Pulse Withstanding | ±100ppm/°C | -55°C ~ 155°C | 1210 (3225 Metric) | AEC-Q200 | 1210 | 0.126" L x 0.098" W (3.20mm x 2.50mm) | 0.028" (0.70mm) | 2 | -
https://www.vishay.com/docs/20043/crcwhpe3.pdf | //media.digikey.com/Photos/Vishay%20Dale%20Photos/MFG_CRCW-HP_e3_Series.jpg | CRCW1210825RFKEAHP-ND | CRCW1210825RFKEAHP | Vishay Dale | Vishay Dale | RES SMD 825 OHM 1% 3/4W 1210 | 0 | 0.08073 | 0 | 5000 | Tape & Reel (TR) | CRCW-HP | Active | 825 Ohms | ±1% | 0.75W, 3/4W | Thick Film | Automotive AEC-Q200, Pulse Withstanding | ±100ppm/°C | -55°C ~ 155°C | 1210 (3225 Metric) | AEC-Q200 | 1210 | 0.126" L x 0.098" W (3.20mm x 2.50mm) | 0.028" (0.70mm) | 2 | -
https://www.vishay.com/docs/20043/crcwhpe3.pdf | //media.digikey.com/Photos/Vishay%20Dale%20Photos/MFG_CRCW-HP_e3_Series.jpg | CRCW1210845RFKEAHP-ND | CRCW1210845RFKEAHP | Vishay Dale | Vishay Dale | RES SMD 845 OHM 1% 3/4W 1210 | 0 | 0.15122 | 0 | 5000 | Tape & Reel (TR) | CRCW-HP | Active | 845 Ohms | ±1% | 0.75W, 3/4W | Thick Film | Automotive AEC-Q200, Pulse Withstanding | ±100ppm/°C | -55°C ~ 155°C | 1210 (3225 Metric) | AEC-Q200 | 1210 | 0.126" L x 0.098" W (3.20mm x 2.50mm) | 0.028" (0.70mm) | 2 | -
https://www.vishay.com/docs/20043/crcwhpe3.pdf | //media.digikey.com/Photos/Vishay%20Dale%20Photos/MFG_CRCW-HP_e3_Series.jpg | CRCW1210866RFKEAHP-ND | CRCW1210866RFKEAHP | Vishay Dale | Vishay Dale | RES SMD 866 OHM 1% 3/4W 1210 | 0 | 0.08073 | 0 | 5000 | Tape & Reel (TR) | CRCW-HP | Active | 866 Ohms | ±1% | 0.75W, 3/4W | Thick Film | Automotive AEC-Q200, Pulse Withstanding | ±100ppm/°C | -55°C ~ 155°C | 1210 (3225 Metric) | AEC-Q200 | 1210 | 0.126" L x 0.098" W (3.20mm x 2.50mm) | 0.028" (0.70mm) | 2 | -
https://www.vishay.com/docs/20043/crcwhpe3.pdf | //media.digikey.com/Photos/Vishay%20Dale%20Photos/MFG_CRCW-HP_e3_Series.jpg | CRCW1210887RFKEAHP-ND | CRCW1210887RFKEAHP | Vishay Dale | Vishay Dale | RES SMD 887 OHM 1% 3/4W 1210 | 0 | 0.08073 | 0 | 5000 | Tape & Reel (TR) | CRCW-HP | Active | 887 Ohms | ±1% | 0.75W, 3/4W | Thick Film | Automotive AEC-Q200, Pulse Withstanding | ±100ppm/°C | -55°C ~ 155°C | 1210 (3225 Metric) | AEC-Q200 | 1210 | 0.126" L x 0.098" W (3.20mm x 2.50mm) | 0.028" (0.70mm) | 2 | -
https://www.vishay.com/docs/20043/crcwhpe3.pdf | //media.digikey.com/Photos/Vishay%20Dale%20Photos/MFG_CRCW-HP_e3_Series.jpg | CRCW1210909RFKEAHPTR-ND,CRCW1210909RFKEAHPCT-ND,CRCW1210909RFKEAHPDKR-ND | CRCW1210909RFKEAHP | Vishay Dale | Vishay Dale | RES SMD 909 OHM 1% 3/4W 1210 | 0 | 0.15122 | 0 | 5000 | Tape & Reel (TR),Cut Tape (CT),Digi-Reel® | CRCW-HP | Active | 909 Ohms | ±1% | 0.75W, 3/4W | Thick Film | Automotive AEC-Q200, Pulse Withstanding | ±100ppm/°C | -55°C ~ 155°C | 1210 (3225 Metric) | AEC-Q200 | 1210 | 0.126" L x 0.098" W (3.20mm x 2.50mm) | 0.028" (0.70mm) | 2 | -
https://www.vishay.com/docs/20043/crcwhpe3.pdf | //media.digikey.com/Photos/Vishay%20Dale%20Photos/MFG_CRCW-HP_e3_Series.jpg | 541-910DTR-ND,541-910DCT-ND,541-910DDKR-ND | CRCW1210910RFKEAHP | Vishay Dale | Vishay Dale | RES SMD 910 OHM 1% 3/4W 1210 | 6164 | 0.58 | 0 | 1 | Tape & Reel (TR),Cut Tape (CT),Digi-Reel® | CRCW-HP | Active | 910 Ohms | ±1% | 0.75W, 3/4W | Thick Film | Automotive AEC-Q200, Pulse Withstanding | ±100ppm/°C | -55°C ~ 155°C | 1210 (3225 Metric) | AEC-Q200 | 1210 | 0.126" L x 0.098" W (3.20mm x 2.50mm) | 0.028" (0.70mm) | 2 | -
https://www.vishay.com/docs/20043/crcwhpe3.pdf | //media.digikey.com/Photos/Vishay%20Dale%20Photos/MFG_CRCW-HP_e3_Series.jpg | CRCW1210931RFKEAHP-ND | CRCW1210931RFKEAHP | Vishay Dale | Vishay Dale | RES SMD 931 OHM 1% 3/4W 1210 | 0 | 0.08073 | 0 | 5000 | Tape & Reel (TR) | CRCW-HP | Active | 931 Ohms | ±1% | 0.75W, 3/4W | Thick Film | Automotive AEC-Q200, Pulse Withstanding | ±100ppm/°C | -55°C ~ 155°C | 1210 (3225 Metric) | AEC-Q200 | 1210 | 0.126" L x 0.098" W (3.20mm x 2.50mm) | 0.028" (0.70mm) | 2 | -
https://www.vishay.com/docs/20043/crcwhpe3.pdf | //media.digikey.com/Photos/Vishay%20Dale%20Photos/MFG_CRCW-HP_e3_Series.jpg | CRCW1210953RFKEAHPTR-ND,CRCW1210953RFKEAHPCT-ND,CRCW1210953RFKEAHPDKR-ND | CRCW1210953RFKEAHP | Vishay Dale | Vishay Dale | RES SMD 953 OHM 1% 3/4W 1210 | 10 | 0.58 | 0 | 1 | Tape & Reel (TR),Cut Tape (CT),Digi-Reel® | CRCW-HP | Active | 953 Ohms | ±1% | 0.75W, 3/4W | Thick Film | Automotive AEC-Q200, Pulse Withstanding | ±100ppm/°C | -55°C ~ 155°C | 1210 (3225 Metric) | AEC-Q200 | 1210 | 0.126" L x 0.098" W (3.20mm x 2.50mm) | 0.028" (0.70mm) | 2 | -
https://www.vishay.com/docs/20043/crcwhpe3.pdf | //media.digikey.com/Photos/Vishay%20Dale%20Photos/MFG_CRCW-HP_e3_Series.jpg | CRCW1210976RFKEAHP-ND | CRCW1210976RFKEAHP | Vishay Dale | Vishay Dale | RES SMD 976 OHM 1% 3/4W 1210 | 0 | 0.08073 | 0 | 5000 | Tape & Reel (TR) | CRCW-HP | Active | 976 Ohms | ±1% | 0.75W, 3/4W | Thick Film | Automotive AEC-Q200, Pulse Withstanding | ±100ppm/°C | -55°C ~ 155°C | 1210 (3225 Metric) | AEC-Q200 | 1210 | 0.126" L x 0.098" W (3.20mm x 2.50mm) | 0.028" (0.70mm) | 2 | -
https://www.vishay.com/docs/20043/crcwhpe3.pdf | //media.digikey.com/Photos/Vishay%20Dale%20Photos/MFG_CRCW-HP_e3_Series.jpg | 541-1.00KDTR-ND,541-1.00KDCT-ND,541-1.00KDDKR-ND | CRCW12101K00FKEAHP | Vishay Dale | Vishay Dale | RES SMD 1K OHM 1% 3/4W 1210 | 0 | 0.66 | 0 | 1 | Tape & Reel (TR),Cut Tape (CT),Digi-Reel® | CRCW-HP | Active | 1 kOhms | ±1% | 0.75W, 3/4W | Thick Film | Automotive AEC-Q200, Pulse Withstanding | ±100ppm/°C | -55°C ~ 155°C | 1210 (3225 Metric) | AEC-Q200 | 1210 | 0.126" L x 0.098" W (3.20mm x 2.50mm) | 0.028" (0.70mm) | 2 | -
https://www.vishay.com/docs/20043/crcwhpe3.pdf | //media.digikey.com/Photos/Vishay%20Dale%20Photos/MFG_CRCW-HP_e3_Series.jpg | CRCW12101K02FKEAHP-ND | CRCW12101K02FKEAHP | Vishay Dale | Vishay Dale | RES SMD 1.02K OHM 1% 3/4W 1210 | 0 | 0.15122 | 0 | 5000 | Tape & Reel (TR) | CRCW-HP | Active | 1.02 kOhms | ±1% | 0.75W, 3/4W | Thick Film | Automotive AEC-Q200, Pulse Withstanding | ±100ppm/°C | -55°C ~ 155°C | 1210 (3225 Metric) | AEC-Q200 | 1210 | 0.126" L x 0.098" W (3.20mm x 2.50mm) | 0.028" (0.70mm) | 2 | -
https://www.vishay.com/docs/20043/crcwhpe3.pdf | //media.digikey.com/Photos/Vishay%20Dale%20Photos/MFG_CRCW-HP_e3_Series.jpg | CRCW12101K05FKEAHP-ND | CRCW12101K05FKEAHP | Vishay Dale | Vishay Dale | RES SMD 1.05K OHM 1% 3/4W 1210 | 0 | 0.08073 | 0 | 5000 | Tape & Reel (TR) | CRCW-HP | Active | 1.05 kOhms | ±1% | 0.75W, 3/4W | Thick Film | Automotive AEC-Q200, Pulse Withstanding | ±100ppm/°C | -55°C ~ 155°C | 1210 (3225 Metric) | AEC-Q200 | 1210 | 0.126" L x 0.098" W (3.20mm x 2.50mm) | 0.028" (0.70mm) | 2 | -
https://www.vishay.com/docs/20043/crcwhpe3.pdf | //media.digikey.com/Photos/Vishay%20Dale%20Photos/MFG_CRCW-HP_e3_Series.jpg | CRCW12101K07FKEAHP-ND | CRCW12101K07FKEAHP | Vishay Dale | Vishay Dale | RES SMD 1.07K OHM 1% 3/4W 1210 | 0 | 0.08073 | 0 | 5000 | Tape & Reel (TR) | CRCW-HP | Active | 1.07 kOhms | ±1% | 0.75W, 3/4W | Thick Film | Automotive AEC-Q200, Pulse Withstanding | ±100ppm/°C | -55°C ~ 155°C | 1210 (3225 Metric) | AEC-Q200 | 1210 | 0.126" L x 0.098" W (3.20mm x 2.50mm) | 0.028" (0.70mm) | 2 | -
https://www.vishay.com/docs/20043/crcwhpe3.pdf | //media.digikey.com/Photos/Vishay%20Dale%20Photos/MFG_CRCW-HP_e3_Series.jpg | CRCW12101K10FKEAHP-ND | CRCW12101K10FKEAHP | Vishay Dale | Vishay Dale | RES SMD 1.1K OHM 1% 3/4W 1210 | 0 | 0.15122 | 0 | 5000 | Tape & Reel (TR) | CRCW-HP | Active | 1.1 kOhms | ±1% | 0.75W, 3/4W | Thick Film | Automotive AEC-Q200, Pulse Withstanding | ±100ppm/°C | -55°C ~ 155°C | 1210 (3225 Metric) | AEC-Q200 | 1210 | 0.126" L x 0.098" W (3.20mm x 2.50mm) | 0.028" (0.70mm) | 2 | -
https://www.vishay.com/docs/20043/crcwhpe3.pdf | //media.digikey.com/Photos/Vishay%20Dale%20Photos/MFG_CRCW-HP_e3_Series.jpg | CRCW12101K13FKEAHP-ND | CRCW12101K13FKEAHP | Vishay Dale | Vishay Dale | RES SMD 1.13K OHM 1% 3/4W 1210 | 0 | 0.08073 | 0 | 5000 | Tape & Reel (TR) | CRCW-HP | Active | 1.13 kOhms | ±1% | 0.75W, 3/4W | Thick Film | Automotive AEC-Q200, Pulse Withstanding | ±100ppm/°C | -55°C ~ 155°C | 1210 (3225 Metric) | AEC-Q200 | 1210 | 0.126" L x 0.098" W (3.20mm x 2.50mm) | 0.028" (0.70mm) | 2 | -
https://www.vishay.com/docs/20043/crcwhpe3.pdf | //media.digikey.com/Photos/Vishay%20Dale%20Photos/MFG_CRCW-HP_e3_Series.jpg | CRCW12101K15FKEAHP-ND | CRCW12101K15FKEAHP | Vishay Dale | Vishay Dale | RES SMD 1.15K OHM 1% 3/4W 1210 | 0 | 0.15122 | 0 | 5000 | Tape & Reel (TR) | CRCW-HP | Active | 1.15 kOhms | ±1% | 0.75W, 3/4W | Thick Film | Automotive AEC-Q200, Pulse Withstanding | ±100ppm/°C | -55°C ~ 155°C | 1210 (3225 Metric) | AEC-Q200 | 1210 | 0.126" L x 0.098" W (3.20mm x 2.50mm) | 0.028" (0.70mm) | 2 | -
https://www.vishay.com/docs/20043/crcwhpe3.pdf | //media.digikey.com/Photos/Vishay%20Dale%20Photos/MFG_CRCW-HP_e3_Series.jpg | CRCW12101K18FKEAHP-ND | CRCW12101K18FKEAHP | Vishay Dale | Vishay Dale | RES SMD 1.18K OHM 1% 3/4W 1210 | 0 | 0.08073 | 0 | 5000 | Tape & Reel (TR) | CRCW-HP | Active | 1.18 kOhms | ±1% | 0.75W, 3/4W | Thick Film | Automotive AEC-Q200, Pulse Withstanding | ±100ppm/°C | -55°C ~ 155°C | 1210 (3225 Metric) | AEC-Q200 | 1210 | 0.126" L x 0.098" W (3.20mm x 2.50mm) | 0.028" (0.70mm) | 2 | -
https://www.vishay.com/docs/20043/crcwhpe3.pdf | //media.digikey.com/Photos/Vishay%20Dale%20Photos/MFG_CRCW-HP_e3_Series.jpg | 541-1.20KDTR-ND,541-1.20KDCT-ND,541-1.20KDDKR-ND | CRCW12101K20FKEAHP | Vishay Dale | Vishay Dale | RES SMD 1.2K OHM 1% 3/4W 1210 | 0 | 0.66 | 0 | 1 | Tape & Reel (TR),Cut Tape (CT),Digi-Reel® | CRCW-HP | Active | 1.2 kOhms | ±1% | 0.75W, 3/4W | Thick Film | Automotive AEC-Q200, Pulse Withstanding | ±100ppm/°C | -55°C ~ 155°C | 1210 (3225 Metric) | AEC-Q200 | 1210 | 0.126" L x 0.098" W (3.20mm x 2.50mm) | 0.028" (0.70mm) | 2 | -
https://www.vishay.com/docs/20043/crcwhpe3.pdf | //media.digikey.com/Photos/Vishay%20Dale%20Photos/MFG_CRCW-HP_e3_Series.jpg | 541-1.21KDTR-ND,541-1.21KDCT-ND,541-1.21KDDKR-ND | CRCW12101K21FKEAHP | Vishay Dale | Vishay Dale | RES SMD 1.21K OHM 1% 3/4W 1210 | 0 | 0.66 | 0 | 1 | Tape & Reel (TR),Cut Tape (CT),Digi-Reel® | CRCW-HP | Active | 1.21 kOhms | ±1% | 0.75W, 3/4W | Thick Film | Automotive AEC-Q200, Pulse Withstanding | ±100ppm/°C | -55°C ~ 155°C | 1210 (3225 Metric) | AEC-Q200 | 1210 | 0.126" L x 0.098" W (3.20mm x 2.50mm) | 0.028" (0.70mm) | 2 | -
https://www.vishay.com/docs/20043/crcwhpe3.pdf | //media.digikey.com/Photos/Vishay%20Dale%20Photos/MFG_CRCW-HP_e3_Series.jpg | CRCW12101K24FKEAHP-ND | CRCW12101K24FKEAHP | Vishay Dale | Vishay Dale | RES SMD 1.24K OHM 1% 3/4W 1210 | 0 | 0.08073 | 0 | 5000 | Tape & Reel (TR) | CRCW-HP | Active | 1.24 kOhms | ±1% | 0.75W, 3/4W | Thick Film | Automotive AEC-Q200, Pulse Withstanding | ±100ppm/°C | -55°C ~ 155°C | 1210 (3225 Metric) | AEC-Q200 | 1210 | 0.126" L x 0.098" W (3.20mm x 2.50mm) | 0.028" (0.70mm) | 2 | -
https://www.vishay.com/docs/20043/crcwhpe3.pdf | //media.digikey.com/Photos/Vishay%20Dale%20Photos/MFG_CRCW-HP_e3_Series.jpg | CRCW12101K27FKEAHP-ND | CRCW12101K27FKEAHP | Vishay Dale | Vishay Dale | RES SMD 1.27K OHM 1% 3/4W 1210 | 0 | 0.08073 | 0 | 5000 | Tape & Reel (TR) | CRCW-HP | Active | 1.27 kOhms | ±1% | 0.75W, 3/4W | Thick Film | Automotive AEC-Q200, Pulse Withstanding | ±100ppm/°C | -55°C ~ 155°C | 1210 (3225 Metric) | AEC-Q200 | 1210 | 0.126" L x 0.098" W (3.20mm x 2.50mm) | 0.028" (0.70mm) | 2 | -
https://www.vishay.com/docs/20043/crcwhpe3.pdf | //media.digikey.com/Photos/Vishay%20Dale%20Photos/MFG_CRCW-HP_e3_Series.jpg | 541-1.30KDTR-ND,541-1.30KDCT-ND,541-1.30KDDKR-ND | CRCW12101K30FKEAHP | Vishay Dale | Vishay Dale | RES SMD 1.3K OHM 1% 3/4W 1210 | 0 | 0.66 | 0 | 1 | Tape & Reel (TR),Cut Tape (CT),Digi-Reel® | CRCW-HP | Active | 1.3 kOhms | ±1% | 0.75W, 3/4W | Thick Film | Automotive AEC-Q200, Pulse Withstanding | ±100ppm/°C | -55°C ~ 155°C | 1210 (3225 Metric) | AEC-Q200 | 1210 | 0.126" L x 0.098" W (3.20mm x 2.50mm) | 0.028" (0.70mm) | 2 | -
https://www.vishay.com/docs/20043/crcwhpe3.pdf | //media.digikey.com/Photos/Vishay%20Dale%20Photos/MFG_CRCW-HP_e3_Series.jpg | CRCW12101K33FKEAHP-ND | CRCW12101K33FKEAHP | Vishay Dale | Vishay Dale | RES SMD 1.33K OHM 1% 3/4W 1210 | 0 | 0.08073 | 0 | 5000 | Tape & Reel (TR) | CRCW-HP | Active | 1.33 kOhms | ±1% | 0.75W, 3/4W | Thick Film | Automotive AEC-Q200, Pulse Withstanding | ±100ppm/°C | -55°C ~ 155°C | 1210 (3225 Metric) | AEC-Q200 | 1210 | 0.126" L x 0.098" W (3.20mm x 2.50mm) | 0.028" (0.70mm) | 2 | -
https://www.vishay.com/docs/20043/crcwhpe3.pdf | //media.digikey.com/Photos/Vishay%20Dale%20Photos/MFG_CRCW-HP_e3_Series.jpg | CRCW12101K37FKEAHP-ND | CRCW12101K37FKEAHP | Vishay Dale | Vishay Dale | RES SMD 1.37K OHM 1% 3/4W 1210 | 0 | 0.08073 | 0 | 5000 | Tape & Reel (TR) | CRCW-HP | Active | 1.37 kOhms | ±1% | 0.75W, 3/4W | Thick Film | Automotive AEC-Q200, Pulse Withstanding | ±100ppm/°C | -55°C ~ 155°C | 1210 (3225 Metric) | AEC-Q200 | 1210 | 0.126" L x 0.098" W (3.20mm x 2.50mm) | 0.028" (0.70mm) | 2 | -
https://www.vishay.com/docs/20043/crcwhpe3.pdf | //media.digikey.com/Photos/Vishay%20Dale%20Photos/MFG_CRCW-HP_e3_Series.jpg | CRCW12101K40FKEAHPTR-ND,CRCW12101K40FKEAHPCT-ND,CRCW12101K40FKEAHPDKR-ND | CRCW12101K40FKEAHP | Vishay Dale | Vishay Dale | RES SMD 1.4K OHM 1% 3/4W 1210 | 0 | 0.15122 | 0 | 5000 | Tape & Reel (TR),Cut Tape (CT),Digi-Reel® | CRCW-HP | Active | 1.4 kOhms | ±1% | 0.75W, 3/4W | Thick Film | Automotive AEC-Q200, Pulse Withstanding | ±100ppm/°C | -55°C ~ 155°C | 1210 (3225 Metric) | AEC-Q200 | 1210 | 0.126" L x 0.098" W (3.20mm x 2.50mm) | 0.028" (0.70mm) | 2 | -
https://www.vishay.com/docs/20043/crcwhpe3.pdf | //media.digikey.com/Photos/Vishay%20Dale%20Photos/MFG_CRCW-HP_e3_Series.jpg | CRCW12101K43FKEAHP-ND | CRCW12101K43FKEAHP | Vishay Dale | Vishay Dale | RES SMD 1.43K OHM 1% 3/4W 1210 | 0 | 0.15122 | 0 | 5000 | Tape & Reel (TR) | CRCW-HP | Active | 1.43 kOhms | ±1% | 0.75W, 3/4W | Thick Film | Automotive AEC-Q200, Pulse Withstanding | ±100ppm/°C | -55°C ~ 155°C | 1210 (3225 Metric) | AEC-Q200 | 1210 | 0.126" L x 0.098" W (3.20mm x 2.50mm) | 0.028" (0.70mm) | 2 | -
https://www.vishay.com/docs/20043/crcwhpe3.pdf | //media.digikey.com/Photos/Vishay%20Dale%20Photos/MFG_CRCW-HP_e3_Series.jpg | CRCW12101K47FKEAHP-ND | CRCW12101K47FKEAHP | Vishay Dale | Vishay Dale | RES SMD 1.47K OHM 1% 3/4W 1210 | 0 | 0.08073 | 0 | 5000 | Tape & Reel (TR) | CRCW-HP | Active | 1.47 kOhms | ±1% | 0.75W, 3/4W | Thick Film | Automotive AEC-Q200, Pulse Withstanding | ±100ppm/°C | -55°C ~ 155°C | 1210 (3225 Metric) | AEC-Q200 | 1210 | 0.126" L x 0.098" W (3.20mm x 2.50mm) | 0.028" (0.70mm) | 2 | -
https://www.vishay.com/docs/20043/crcwhpe3.pdf | //media.digikey.com/Photos/Vishay%20Dale%20Photos/MFG_CRCW-HP_e3_Series.jpg | 541-1.50KDTR-ND,541-1.50KDCT-ND,541-1.50KDDKR-ND | CRCW12101K50FKEAHP | Vishay Dale | Vishay Dale | RES SMD 1.5K OHM 1% 3/4W 1210 | 1208 | 0.66 | 0 | 1 | Tape & Reel (TR),Cut Tape (CT),Digi-Reel® | CRCW-HP | Active | 1.5 kOhms | ±1% | 0.75W, 3/4W | Thick Film | Automotive AEC-Q200, Pulse Withstanding | ±100ppm/°C | -55°C ~ 155°C | 1210 (3225 Metric) | AEC-Q200 | 1210 | 0.126" L x 0.098" W (3.20mm x 2.50mm) | 0.028" (0.70mm) | 2 | -
https://www.vishay.com/docs/20043/crcwhpe3.pdf | //media.digikey.com/Photos/Vishay%20Dale%20Photos/MFG_CRCW-HP_e3_Series.jpg | CRCW12101K54FKEAHP-ND | CRCW12101K54FKEAHP | Vishay Dale | Vishay Dale | RES SMD 1.54K OHM 1% 3/4W 1210 | 0 | 0.15122 | 0 | 5000 | Tape & Reel (TR) | CRCW-HP | Active | 1.54 kOhms | ±1% | 0.75W, 3/4W | Thick Film | Automotive AEC-Q200, Pulse Withstanding | ±100ppm/°C | -55°C ~ 155°C | 1210 (3225 Metric) | AEC-Q200 | 1210 | 0.126" L x 0.098" W (3.20mm x 2.50mm) | 0.028" (0.70mm) | 2 | -
https://www.vishay.com/docs/20043/crcwhpe3.pdf | //media.digikey.com/Photos/Vishay%20Dale%20Photos/MFG_CRCW-HP_e3_Series.jpg | CRCW12101K58FKEAHP-ND | CRCW12101K58FKEAHP | Vishay Dale | Vishay Dale | RES SMD 1.58K OHM 1% 3/4W 1210 | 0 | 0.08073 | 0 | 5000 | Tape & Reel (TR) | CRCW-HP | Active | 1.58 kOhms | ±1% | 0.75W, 3/4W | Thick Film | Automotive AEC-Q200, Pulse Withstanding | ±100ppm/°C | -55°C ~ 155°C | 1210 (3225 Metric) | AEC-Q200 | 1210 | 0.126" L x 0.098" W (3.20mm x 2.50mm) | 0.028" (0.70mm) | 2 | -
https://www.vishay.com/docs/20043/crcwhpe3.pdf | //media.digikey.com/Photos/Vishay%20Dale%20Photos/MFG_CRCW-HP_e3_Series.jpg | CRCW12101K60FKEAHP-ND | CRCW12101K60FKEAHP | Vishay Dale | Vishay Dale | RES SMD 1.6K OHM 1% 3/4W 1210 | 0 | 0.08073 | 0 | 5000 | Tape & Reel (TR) | CRCW-HP | Active | 1.6 kOhms | ±1% | 0.75W, 3/4W | Thick Film | Automotive AEC-Q200, Pulse Withstanding | ±100ppm/°C | -55°C ~ 155°C | 1210 (3225 Metric) | AEC-Q200 | 1210 | 0.126" L x 0.098" W (3.20mm x 2.50mm) | 0.028" (0.70mm) | 2 | -
https://www.vishay.com/docs/20043/crcwhpe3.pdf | //media.digikey.com/Photos/Vishay%20Dale%20Photos/MFG_CRCW-HP_e3_Series.jpg | CRCW12101K62FKEAHP-ND | CRCW12101K62FKEAHP | Vishay Dale | Vishay Dale | RES SMD 1.62K OHM 1% 3/4W 1210 | 0 | 0.15122 | 0 | 5000 | Tape & Reel (TR) | CRCW-HP | Active | 1.62 kOhms | ±1% | 0.75W, 3/4W | Thick Film | Automotive AEC-Q200, Pulse Withstanding | ±100ppm/°C | -55°C ~ 155°C | 1210 (3225 Metric) | AEC-Q200 | 1210 | 0.126" L x 0.098" W (3.20mm x 2.50mm) | 0.028" (0.70mm) | 2 | -
https://www.vishay.com/docs/20043/crcwhpe3.pdf | //media.digikey.com/Photos/Vishay%20Dale%20Photos/MFG_CRCW-HP_e3_Series.jpg | CRCW12101K65FKEAHP-ND | CRCW12101K65FKEAHP | Vishay Dale | Vishay Dale | RES SMD 1.65K OHM 1% 3/4W 1210 | 0 | 0.15122 | 0 | 5000 | Tape & Reel (TR) | CRCW-HP | Active | 1.65 kOhms | ±1% | 0.75W, 3/4W | Thick Film | Automotive AEC-Q200, Pulse Withstanding | ±100ppm/°C | -55°C ~ 155°C | 1210 (3225 Metric) | AEC-Q200 | 1210 | 0.126" L x 0.098" W (3.20mm x 2.50mm) | 0.028" (0.70mm) | 2 | -
https://www.vishay.com/docs/20043/crcwhpe3.pdf | //media.digikey.com/Photos/Vishay%20Dale%20Photos/MFG_CRCW-HP_e3_Series.jpg | CRCW12101K69FKEAHP-ND | CRCW12101K69FKEAHP | Vishay Dale | Vishay Dale | RES SMD 1.69K OHM 1% 3/4W 1210 | 0 | 0.15122 | 0 | 5000 | Tape & Reel (TR) | CRCW-HP | Active | 1.69 kOhms | ±1% | 0.75W, 3/4W | Thick Film | Automotive AEC-Q200, Pulse Withstanding | ±100ppm/°C | -55°C ~ 155°C | 1210 (3225 Metric) | AEC-Q200 | 1210 | 0.126" L x 0.098" W (3.20mm x 2.50mm) | 0.028" (0.70mm) | 2 | -
https://www.vishay.com/docs/20043/crcwhpe3.pdf | //media.digikey.com/Photos/Vishay%20Dale%20Photos/MFG_CRCW-HP_e3_Series.jpg | CRCW12101K74FKEAHP-ND | CRCW12101K74FKEAHP | Vishay Dale | Vishay Dale | RES SMD 1.74K OHM 1% 3/4W 1210 | 0 | 0.08073 | 0 | 5000 | Tape & Reel (TR) | CRCW-HP | Active | 1.74 kOhms | ±1% | 0.75W, 3/4W | Thick Film | Automotive AEC-Q200, Pulse Withstanding | ±100ppm/°C | -55°C ~ 155°C | 1210 (3225 Metric) | AEC-Q200 | 1210 | 0.126" L x 0.098" W (3.20mm x 2.50mm) | 0.028" (0.70mm) | 2 | -
https://www.vishay.com/docs/20043/crcwhpe3.pdf | //media.digikey.com/Photos/Vishay%20Dale%20Photos/MFG_CRCW-HP_e3_Series.jpg | CRCW12101K78FKEAHP-ND | CRCW12101K78FKEAHP | Vishay Dale | Vishay Dale | RES SMD 1.78K OHM 1% 3/4W 1210 | 0 | 0.08073 | 0 | 5000 | Tape & Reel (TR) | CRCW-HP | Active | 1.78 kOhms | ±1% | 0.75W, 3/4W | Thick Film | Automotive AEC-Q200, Pulse Withstanding | ±100ppm/°C | -55°C ~ 155°C | 1210 (3225 Metric) | AEC-Q200 | 1210 | 0.126" L x 0.098" W (3.20mm x 2.50mm) | 0.028" (0.70mm) | 2 | -
https://www.vishay.com/docs/20043/crcwhpe3.pdf | //media.digikey.com/Photos/Vishay%20Dale%20Photos/MFG_CRCW-HP_e3_Series.jpg | 541-1.80KDTR-ND,541-1.80KDCT-ND,541-1.80KDDKR-ND | CRCW12101K80FKEAHP | Vishay Dale | Vishay Dale | RES SMD 1.8K OHM 1% 3/4W 1210 | 0 | 0.66 | 0 | 1 | Tape & Reel (TR),Cut Tape (CT),Digi-Reel® | CRCW-HP | Active | 1.8 kOhms | ±1% | 0.75W, 3/4W | Thick Film | Automotive AEC-Q200, Pulse Withstanding | ±100ppm/°C | -55°C ~ 155°C | 1210 (3225 Metric) | AEC-Q200 | 1210 | 0.126" L x 0.098" W (3.20mm x 2.50mm) | 0.028" (0.70mm) | 2 | -
https://www.vishay.com/docs/20043/crcwhpe3.pdf | //media.digikey.com/Photos/Vishay%20Dale%20Photos/MFG_CRCW-HP_e3_Series.jpg | CRCW12101K82FKEAHP-ND | CRCW12101K82FKEAHP | Vishay Dale | Vishay Dale | RES SMD 1.82K OHM 1% 3/4W 1210 | 0 | 0.08073 | 0 | 5000 | Tape & Reel (TR) | CRCW-HP | Active | 1.82 kOhms | ±1% | 0.75W, 3/4W | Thick Film | Automotive AEC-Q200, Pulse Withstanding | ±100ppm/°C | -55°C ~ 155°C | 1210 (3225 Metric) | AEC-Q200 | 1210 | 0.126" L x 0.098" W (3.20mm x 2.50mm) | 0.028" (0.70mm) | 2 | -
https://www.vishay.com/docs/20043/crcwhpe3.pdf | //media.digikey.com/Photos/Vishay%20Dale%20Photos/MFG_CRCW-HP_e3_Series.jpg | CRCW12101K87FKEAHP-ND | CRCW12101K87FKEAHP | Vishay Dale | Vishay Dale | RES SMD 1.87K OHM 1% 3/4W 1210 | 0 | 0.08073 | 0 | 5000 | Tape & Reel (TR) | CRCW-HP | Active | 1.87 kOhms | ±1% | 0.75W, 3/4W | Thick Film | Automotive AEC-Q200, Pulse Withstanding | ±100ppm/°C | -55°C ~ 155°C | 1210 (3225 Metric) | AEC-Q200 | 1210 | 0.126" L x 0.098" W (3.20mm x 2.50mm) | 0.028" (0.70mm) | 2 | -
https://www.vishay.com/docs/20043/crcwhpe3.pdf | //media.digikey.com/Photos/Vishay%20Dale%20Photos/MFG_CRCW-HP_e3_Series.jpg | CRCW12101K91FKEAHP-ND | CRCW12101K91FKEAHP | Vishay Dale | Vishay Dale | RES SMD 1.91K OHM 1% 3/4W 1210 | 0 | 0.08073 | 0 | 5000 | Tape & Reel (TR) | CRCW-HP | Active | 1.91 kOhms | ±1% | 0.75W, 3/4W | Thick Film | Automotive AEC-Q200, Pulse Withstanding | ±100ppm/°C | -55°C ~ 155°C | 1210 (3225 Metric) | AEC-Q200 | 1210 | 0.126" L x 0.098" W (3.20mm x 2.50mm) | 0.028" (0.70mm) | 2 | -
https://www.vishay.com/docs/20043/crcwhpe3.pdf | //media.digikey.com/Photos/Vishay%20Dale%20Photos/MFG_CRCW-HP_e3_Series.jpg | CRCW12101K96FKEAHP-ND | CRCW12101K96FKEAHP | Vishay Dale | Vishay Dale | RES SMD 1.96K OHM 1% 3/4W 1210 | 0 | 0.15122 | 0 | 5000 | Tape & Reel (TR) | CRCW-HP | Active | 1.96 kOhms | ±1% | 0.75W, 3/4W | Thick Film | Automotive AEC-Q200, Pulse Withstanding | ±100ppm/°C | -55°C ~ 155°C | 1210 (3225 Metric) | AEC-Q200 | 1210 | 0.126" L x 0.098" W (3.20mm x 2.50mm) | 0.028" (0.70mm) | 2 | -
https://www.vishay.com/docs/20043/crcwhpe3.pdf | //media.digikey.com/Photos/Vishay%20Dale%20Photos/MFG_CRCW-HP_e3_Series.jpg | 541-2.00KDTR-ND,541-2.00KDCT-ND,541-2.00KDDKR-ND | CRCW12102K00FKEAHP | Vishay Dale | Vishay Dale | RES SMD 2K OHM 1% 3/4W 1210 | 0 | 0.66 | 0 | 1 | Tape & Reel (TR),Cut Tape (CT),Digi-Reel® | CRCW-HP | Active | 2 kOhms | ±1% | 0.75W, 3/4W | Thick Film | Automotive AEC-Q200, Pulse Withstanding | ±100ppm/°C | -55°C ~ 155°C | 1210 (3225 Metric) | AEC-Q200 | 1210 | 0.126" L x 0.098" W (3.20mm x 2.50mm) | 0.028" (0.70mm) | 2 | -
https://www.vishay.com/docs/20043/crcwhpe3.pdf | //media.digikey.com/Photos/Vishay%20Dale%20Photos/MFG_CRCW-HP_e3_Series.jpg | CRCW12102K05FKEAHP-ND | CRCW12102K05FKEAHP | Vishay Dale | Vishay Dale | RES SMD 2.05K OHM 1% 3/4W 1210 | 0 | 0.08073 | 0 | 5000 | Tape & Reel (TR) | CRCW-HP | Active | 2.05 kOhms | ±1% | 0.75W, 3/4W | Thick Film | Automotive AEC-Q200, Pulse Withstanding | ±100ppm/°C | -55°C ~ 155°C | 1210 (3225 Metric) | AEC-Q200 | 1210 | 0.126" L x 0.098" W (3.20mm x 2.50mm) | 0.028" (0.70mm) | 2 | -
https://www.vishay.com/docs/20043/crcwhpe3.pdf | //media.digikey.com/Photos/Vishay%20Dale%20Photos/MFG_CRCW-HP_e3_Series.jpg | 541-2.10KDTR-ND,541-2.10KDCT-ND,541-2.10KDDKR-ND | CRCW12102K10FKEAHP | Vishay Dale | Vishay Dale | RES SMD 2.1K OHM 1% 3/4W 1210 | 0 | 0.66 | 0 | 1 | Tape & Reel (TR),Cut Tape (CT),Digi-Reel® | CRCW-HP | Active | 2.1 kOhms | ±1% | 0.75W, 3/4W | Thick Film | Automotive AEC-Q200, Pulse Withstanding | ±100ppm/°C | -55°C ~ 155°C | 1210 (3225 Metric) | AEC-Q200 | 1210 | 0.126" L x 0.098" W (3.20mm x 2.50mm) | 0.028" (0.70mm) | 2 | -
https://www.vishay.com/docs/20043/crcwhpe3.pdf | //media.digikey.com/Photos/Vishay%20Dale%20Photos/MFG_CRCW-HP_e3_Series.jpg | CRCW12102K15FKEAHP-ND | CRCW12102K15FKEAHP | Vishay Dale | Vishay Dale | RES SMD 2.15K OHM 1% 3/4W 1210 | 0 | 0.08073 | 0 | 5000 | Tape & Reel (TR) | CRCW-HP | Active | 2.15 kOhms | ±1% | 0.75W, 3/4W | Thick Film | Automotive AEC-Q200, Pulse Withstanding | ±100ppm/°C | -55°C ~ 155°C | 1210 (3225 Metric) | AEC-Q200 | 1210 | 0.126" L x 0.098" W (3.20mm x 2.50mm) | 0.028" (0.70mm) | 2 | -
https://www.vishay.com/docs/20043/crcwhpe3.pdf | //media.digikey.com/Photos/Vishay%20Dale%20Photos/MFG_CRCW-HP_e3_Series.jpg | 541-2.20KDTR-ND,541-2.20KDCT-ND,541-2.20KDDKR-ND | CRCW12102K20FKEAHP | Vishay Dale | Vishay Dale | RES SMD 2.2K OHM 1% 3/4W 1210 | 2668 | 0.66 | 0 | 1 | Tape & Reel (TR),Cut Tape (CT),Digi-Reel® | CRCW-HP | Active | 2.2 kOhms | ±1% | 0.75W, 3/4W | Thick Film | Automotive AEC-Q200, Pulse Withstanding | ±100ppm/°C | -55°C ~ 155°C | 1210 (3225 Metric) | AEC-Q200 | 1210 | 0.126" L x 0.098" W (3.20mm x 2.50mm) | 0.028" (0.70mm) | 2 | -
https://www.vishay.com/docs/20043/crcwhpe3.pdf | //media.digikey.com/Photos/Vishay%20Dale%20Photos/MFG_CRCW-HP_e3_Series.jpg | CRCW12102K21FKEAHP-ND | CRCW12102K21FKEAHP | Vishay Dale | Vishay Dale | RES SMD 2.21K OHM 1% 3/4W 1210 | 0 | 0.15122 | 0 | 5000 | Tape & Reel (TR) | CRCW-HP | Active | 2.21 kOhms | ±1% | 0.75W, 3/4W | Thick Film | Automotive AEC-Q200, Pulse Withstanding | ±100ppm/°C | -55°C ~ 155°C | 1210 (3225 Metric) | AEC-Q200 | 1210 | 0.126" L x 0.098" W (3.20mm x 2.50mm) | 0.028" (0.70mm) | 2 | -
https://www.vishay.com/docs/20043/crcwhpe3.pdf | //media.digikey.com/Photos/Vishay%20Dale%20Photos/MFG_CRCW-HP_e3_Series.jpg | CRCW12102K26FKEAHP-ND | CRCW12102K26FKEAHP | Vishay Dale | Vishay Dale | RES SMD 2.26K OHM 1% 3/4W 1210 | 0 | 0.15122 | 0 | 5000 | Tape & Reel (TR) | CRCW-HP | Active | 2.26 kOhms | ±1% | 0.75W, 3/4W | Thick Film | Automotive AEC-Q200, Pulse Withstanding | ±100ppm/°C | -55°C ~ 155°C | 1210 (3225 Metric) | AEC-Q200 | 1210 | 0.126" L x 0.098" W (3.20mm x 2.50mm) | 0.028" (0.70mm) | 2 | -
https://www.vishay.com/docs/20043/crcwhpe3.pdf | //media.digikey.com/Photos/Vishay%20Dale%20Photos/MFG_CRCW-HP_e3_Series.jpg | CRCW12102K32FKEAHP-ND | CRCW12102K32FKEAHP | Vishay Dale | Vishay Dale | RES SMD 2.32K OHM 1% 3/4W 1210 | 0 | 0.15122 | 0 | 5000 | Tape & Reel (TR) | CRCW-HP | Active | 2.32 kOhms | ±1% | 0.75W, 3/4W | Thick Film | Automotive AEC-Q200, Pulse Withstanding | ±100ppm/°C | -55°C ~ 155°C | 1210 (3225 Metric) | AEC-Q200 | 1210 | 0.126" L x 0.098" W (3.20mm x 2.50mm) | 0.028" (0.70mm) | 2 | -
https://www.vishay.com/docs/20043/crcwhpe3.pdf | //media.digikey.com/Photos/Vishay%20Dale%20Photos/MFG_CRCW-HP_e3_Series.jpg | CRCW12102K37FKEAHP-ND | CRCW12102K37FKEAHP | Vishay Dale | Vishay Dale | RES SMD 2.37K OHM 1% 3/4W 1210 | 0 | 0.15122 | 0 | 5000 | Tape & Reel (TR) | CRCW-HP | Active | 2.37 kOhms | ±1% | 0.75W, 3/4W | Thick Film | Automotive AEC-Q200, Pulse Withstanding | ±100ppm/°C | -55°C ~ 155°C | 1210 (3225 Metric) | AEC-Q200 | 1210 | 0.126" L x 0.098" W (3.20mm x 2.50mm) | 0.028" (0.70mm) | 2 | -
https://www.vishay.com/docs/20043/crcwhpe3.pdf | //media.digikey.com/Photos/Vishay%20Dale%20Photos/MFG_CRCW-HP_e3_Series.jpg | CRCW12102K40FKEAHP-ND | CRCW12102K40FKEAHP | Vishay Dale | Vishay Dale | RES SMD 2.4K OHM 1% 3/4W 1210 | 0 | 0.15122 | 0 | 5000 | Tape & Reel (TR) | CRCW-HP | Active | 2.4 kOhms | ±1% | 0.75W, 3/4W | Thick Film | Automotive AEC-Q200, Pulse Withstanding | ±100ppm/°C | -55°C ~ 155°C | 1210 (3225 Metric) | AEC-Q200 | 1210 | 0.126" L x 0.098" W (3.20mm x 2.50mm) | 0.028" (0.70mm) | 2 | -
https://www.vishay.com/docs/20043/crcwhpe3.pdf | //media.digikey.com/Photos/Vishay%20Dale%20Photos/MFG_CRCW-HP_e3_Series.jpg | CRCW12102K43FKEAHP-ND | CRCW12102K43FKEAHP | Vishay Dale | Vishay Dale | RES SMD 2.43K OHM 1% 3/4W 1210 | 0 | 0.15122 | 0 | 5000 | Tape & Reel (TR) | CRCW-HP | Active | 2.43 kOhms | ±1% | 0.75W, 3/4W | Thick Film | Automotive AEC-Q200, Pulse Withstanding | ±100ppm/°C | -55°C ~ 155°C | 1210 (3225 Metric) | AEC-Q200 | 1210 | 0.126" L x 0.098" W (3.20mm x 2.50mm) | 0.028" (0.70mm) | 2 | -
https://www.vishay.com/docs/20043/crcwhpe3.pdf | //media.digikey.com/Photos/Vishay%20Dale%20Photos/MFG_CRCW-HP_e3_Series.jpg | CRCW12102K49FKEAHP-ND | CRCW12102K49FKEAHP | Vishay Dale | Vishay Dale | RES SMD 2.49K OHM 1% 3/4W 1210 | 0 | 0.15122 | 0 | 5000 | Tape & Reel (TR) | CRCW-HP | Active | 2.49 kOhms | ±1% | 0.75W, 3/4W | Thick Film | Automotive AEC-Q200, Pulse Withstanding | ±100ppm/°C | -55°C ~ 155°C | 1210 (3225 Metric) | AEC-Q200 | 1210 | 0.126" L x 0.098" W (3.20mm x 2.50mm) | 0.028" (0.70mm) | 2 | -
https://www.vishay.com/docs/20043/crcwhpe3.pdf | //media.digikey.com/Photos/Vishay%20Dale%20Photos/MFG_CRCW-HP_e3_Series.jpg | CRCW12102K55FKEAHP-ND | CRCW12102K55FKEAHP | Vishay Dale | Vishay Dale | RES SMD 2.55K OHM 1% 3/4W 1210 | 0 | 0.15122 | 0 | 5000 | Tape & Reel (TR) | CRCW-HP | Active | 2.55 kOhms | ±1% | 0.75W, 3/4W | Thick Film | Automotive AEC-Q200, Pulse Withstanding | ±100ppm/°C | -55°C ~ 155°C | 1210 (3225 Metric) | AEC-Q200 | 1210 | 0.126" L x 0.098" W (3.20mm x 2.50mm) | 0.028" (0.70mm) | 2 | -
https://www.vishay.com/docs/20043/crcwhpe3.pdf | //media.digikey.com/Photos/Vishay%20Dale%20Photos/MFG_CRCW-HP_e3_Series.jpg | CRCW12102K61FKEAHP-ND | CRCW12102K61FKEAHP | Vishay Dale | Vishay Dale | RES SMD 2.61K OHM 1% 3/4W 1210 | 0 | 0.08073 | 0 | 5000 | Tape & Reel (TR) | CRCW-HP | Active | 2.61 kOhms | ±1% | 0.75W, 3/4W | Thick Film | Automotive AEC-Q200, Pulse Withstanding | ±100ppm/°C | -55°C ~ 155°C | 1210 (3225 Metric) | AEC-Q200 | 1210 | 0.126" L x 0.098" W (3.20mm x 2.50mm) | 0.028" (0.70mm) | 2 | -
https://www.vishay.com/docs/20043/crcwhpe3.pdf | //media.digikey.com/Photos/Vishay%20Dale%20Photos/MFG_CRCW-HP_e3_Series.jpg | CRCW12102K67FKEAHP-ND | CRCW12102K67FKEAHP | Vishay Dale | Vishay Dale | RES SMD 2.67K OHM 1% 3/4W 1210 | 0 | 0.15122 | 0 | 5000 | Tape & Reel (TR) | CRCW-HP | Active | 2.67 kOhms | ±1% | 0.75W, 3/4W | Thick Film | Automotive AEC-Q200, Pulse Withstanding | ±100ppm/°C | -55°C ~ 155°C | 1210 (3225 Metric) | AEC-Q200 | 1210 | 0.126" L x 0.098" W (3.20mm x 2.50mm) | 0.028" (0.70mm) | 2 | -
https://www.vishay.com/docs/20043/crcwhpe3.pdf | //media.digikey.com/Photos/Vishay%20Dale%20Photos/MFG_CRCW-HP_e3_Series.jpg | CRCW12102K70FKEAHP-ND | CRCW12102K70FKEAHP | Vishay Dale | Vishay Dale | RES SMD 2.7K OHM 1% 3/4W 1210 | 0 | 0.15122 | 0 | 5000 | Tape & Reel (TR) | CRCW-HP | Active | 2.7 kOhms | ±1% | 0.75W, 3/4W | Thick Film | Automotive AEC-Q200, Pulse Withstanding | ±100ppm/°C | -55°C ~ 155°C | 1210 (3225 Metric) | AEC-Q200 | 1210 | 0.126" L x 0.098" W (3.20mm x 2.50mm) | 0.028" (0.70mm) | 2 | -
https://www.vishay.com/docs/20043/crcwhpe3.pdf | //media.digikey.com/Photos/Vishay%20Dale%20Photos/MFG_CRCW-HP_e3_Series.jpg | CRCW12102K74FKEAHP-ND | CRCW12102K74FKEAHP | Vishay Dale | Vishay Dale | RES SMD 2.74K OHM 1% 3/4W 1210 | 0 | 0.08073 | 0 | 5000 | Tape & Reel (TR) | CRCW-HP | Active | 2.74 kOhms | ±1% | 0.75W, 3/4W | Thick Film | Automotive AEC-Q200, Pulse Withstanding | ±100ppm/°C | -55°C ~ 155°C | 1210 (3225 Metric) | AEC-Q200 | 1210 | 0.126" L x 0.098" W (3.20mm x 2.50mm) | 0.028" (0.70mm) | 2 | -
https://www.vishay.com/docs/20043/crcwhpe3.pdf | //media.digikey.com/Photos/Vishay%20Dale%20Photos/MFG_CRCW-HP_e3_Series.jpg | CRCW12102K80FKEAHP-ND | CRCW12102K80FKEAHP | Vishay Dale | Vishay Dale | RES SMD 2.8K OHM 1% 3/4W 1210 | 0 | 0.15122 | 0 | 5000 | Tape & Reel (TR) | CRCW-HP | Active | 2.8 kOhms | ±1% | 0.75W, 3/4W | Thick Film | Automotive AEC-Q200, Pulse Withstanding | ±100ppm/°C | -55°C ~ 155°C | 1210 (3225 Metric) | AEC-Q200 | 1210 | 0.126" L x 0.098" W (3.20mm x 2.50mm) | 0.028" (0.70mm) | 2 | -
https://www.vishay.com/docs/20043/crcwhpe3.pdf | //media.digikey.com/Photos/Vishay%20Dale%20Photos/MFG_CRCW-HP_e3_Series.jpg | CRCW12102K87FKEAHP-ND | CRCW12102K87FKEAHP | Vishay Dale | Vishay Dale | RES SMD 2.87K OHM 1% 3/4W 1210 | 0 | 0.08073 | 0 | 5000 | Tape & Reel (TR) | CRCW-HP | Active | 2.87 kOhms | ±1% | 0.75W, 3/4W | Thick Film | Automotive AEC-Q200, Pulse Withstanding | ±100ppm/°C | -55°C ~ 155°C | 1210 (3225 Metric) | AEC-Q200 | 1210 | 0.126" L x 0.098" W (3.20mm x 2.50mm) | 0.028" (0.70mm) | 2 | -
https://www.vishay.com/docs/20043/crcwhpe3.pdf | //media.digikey.com/Photos/Vishay%20Dale%20Photos/MFG_CRCW-HP_e3_Series.jpg | CRCW12102K94FKEAHP-ND | CRCW12102K94FKEAHP | Vishay Dale | Vishay Dale | RES SMD 2.94K OHM 1% 3/4W 1210 | 0 | 0.15122 | 0 | 5000 | Tape & Reel (TR) | CRCW-HP | Active | 2.94 kOhms | ±1% | 0.75W, 3/4W | Thick Film | Automotive AEC-Q200, Pulse Withstanding | ±100ppm/°C | -55°C ~ 155°C | 1210 (3225 Metric) | AEC-Q200 | 1210 | 0.126" L x 0.098" W (3.20mm x 2.50mm) | 0.028" (0.70mm) | 2 | -
https://www.vishay.com/docs/20043/crcwhpe3.pdf | //media.digikey.com/Photos/Vishay%20Dale%20Photos/MFG_CRCW-HP_e3_Series.jpg | CRCW12103K00FKEAHP-ND | CRCW12103K00FKEAHP | Vishay Dale | Vishay Dale | RES SMD 3K OHM 1% 3/4W 1210 | 0 | 0.15122 | 0 | 5000 | Tape & Reel (TR) | CRCW-HP | Active | 3 kOhms | ±1% | 0.75W, 3/4W | Thick Film | Automotive AEC-Q200, Pulse Withstanding | ±100ppm/°C | -55°C ~ 155°C | 1210 (3225 Metric) | AEC-Q200 | 1210 | 0.126" L x 0.098" W (3.20mm x 2.50mm) | 0.028" (0.70mm) | 2 | -
https://www.vishay.com/docs/20043/crcwhpe3.pdf | //media.digikey.com/Photos/Vishay%20Dale%20Photos/MFG_CRCW-HP_e3_Series.jpg | CRCW12103K01FKEAHP-ND | CRCW12103K01FKEAHP | Vishay Dale | Vishay Dale | RES SMD 3.01K OHM 1% 3/4W 1210 | 0 | 0.15122 | 0 | 5000 | Tape & Reel (TR) | CRCW-HP | Active | 3.01 kOhms | ±1% | 0.75W, 3/4W | Thick Film | Automotive AEC-Q200, Pulse Withstanding | ±100ppm/°C | -55°C ~ 155°C | 1210 (3225 Metric) | AEC-Q200 | 1210 | 0.126" L x 0.098" W (3.20mm x 2.50mm) | 0.028" (0.70mm) | 2 | -
https://www.vishay.com/docs/20043/crcwhpe3.pdf | //media.digikey.com/Photos/Vishay%20Dale%20Photos/MFG_CRCW-HP_e3_Series.jpg | CRCW12103K09FKEAHP-ND | CRCW12103K09FKEAHP | Vishay Dale | Vishay Dale | RES SMD 3.09K OHM 1% 3/4W 1210 | 0 | 0.15122 | 0 | 5000 | Tape & Reel (TR) | CRCW-HP | Active | 3.09 kOhms | ±1% | 0.75W, 3/4W | Thick Film | Automotive AEC-Q200, Pulse Withstanding | ±100ppm/°C | -55°C ~ 155°C | 1210 (3225 Metric) | AEC-Q200 | 1210 | 0.126" L x 0.098" W (3.20mm x 2.50mm) | 0.028" (0.70mm) | 2 | -
https://www.vishay.com/docs/20043/crcwhpe3.pdf | //media.digikey.com/Photos/Vishay%20Dale%20Photos/MFG_CRCW-HP_e3_Series.jpg | CRCW12103K16FKEAHP-ND | CRCW12103K16FKEAHP | Vishay Dale | Vishay Dale | RES SMD 3.16K OHM 1% 3/4W 1210 | 0 | 0.15122 | 0 | 5000 | Tape & Reel (TR) | CRCW-HP | Active | 3.16 kOhms | ±1% | 0.75W, 3/4W | Thick Film | Automotive AEC-Q200, Pulse Withstanding | ±100ppm/°C | -55°C ~ 155°C | 1210 (3225 Metric) | AEC-Q200 | 1210 | 0.126" L x 0.098" W (3.20mm x 2.50mm) | 0.028" (0.70mm) | 2 | -
https://www.vishay.com/docs/20043/crcwhpe3.pdf | //media.digikey.com/Photos/Vishay%20Dale%20Photos/MFG_CRCW-HP_e3_Series.jpg | CRCW12103K24FKEAHP-ND | CRCW12103K24FKEAHP | Vishay Dale | Vishay Dale | RES SMD 3.24K OHM 1% 3/4W 1210 | 0 | 0.15122 | 0 | 5000 | Tape & Reel (TR) | CRCW-HP | Active | 3.24 kOhms | ±1% | 0.75W, 3/4W | Thick Film | Automotive AEC-Q200, Pulse Withstanding | ±100ppm/°C | -55°C ~ 155°C | 1210 (3225 Metric) | AEC-Q200 | 1210 | 0.126" L x 0.098" W (3.20mm x 2.50mm) | 0.028" (0.70mm) | 2 | -
https://www.vishay.com/docs/20043/crcwhpe3.pdf | //media.digikey.com/Photos/Vishay%20Dale%20Photos/MFG_CRCW-HP_e3_Series.jpg | CRCW12103K30FKEAHP-ND | CRCW12103K30FKEAHP | Vishay Dale | Vishay Dale | RES SMD 3.3K OHM 1% 3/4W 1210 | 0 | 0.15122 | 0 | 5000 | Tape & Reel (TR) | CRCW-HP | Active | 3.3 kOhms | ±1% | 0.75W, 3/4W | Thick Film | Automotive AEC-Q200, Pulse Withstanding | ±100ppm/°C | -55°C ~ 155°C | 1210 (3225 Metric) | AEC-Q200 | 1210 | 0.126" L x 0.098" W (3.20mm x 2.50mm) | 0.028" (0.70mm) | 2 | -
https://www.vishay.com/docs/20043/crcwhpe3.pdf | //media.digikey.com/Photos/Vishay%20Dale%20Photos/MFG_CRCW-HP_e3_Series.jpg | CRCW12103K32FKEAHP-ND | CRCW12103K32FKEAHP | Vishay Dale | Vishay Dale | RES SMD 3.32K OHM 1% 3/4W 1210 | 0 | 0.08073 | 0 | 5000 | Tape & Reel (TR) | CRCW-HP | Active | 3.32 kOhms | ±1% | 0.75W, 3/4W | Thick Film | Automotive AEC-Q200, Pulse Withstanding | ±100ppm/°C | -55°C ~ 155°C | 1210 (3225 Metric) | AEC-Q200 | 1210 | 0.126" L x 0.098" W (3.20mm x 2.50mm) | 0.028" (0.70mm) | 2 | -
https://www.vishay.com/docs/20043/crcwhpe3.pdf | //media.digikey.com/Photos/Vishay%20Dale%20Photos/MFG_CRCW-HP_e3_Series.jpg | CRCW12103K40FKEAHP-ND | CRCW12103K40FKEAHP | Vishay Dale | Vishay Dale | RES SMD 3.4K OHM 1% 3/4W 1210 | 0 | 0.08073 | 0 | 5000 | Tape & Reel (TR) | CRCW-HP | Active | 3.4 kOhms | ±1% | 0.75W, 3/4W | Thick Film | Automotive AEC-Q200, Pulse Withstanding | ±100ppm/°C | -55°C ~ 155°C | 1210 (3225 Metric) | AEC-Q200 | 1210 | 0.126" L x 0.098" W (3.20mm x 2.50mm) | 0.028" (0.70mm) | 2 | -
https://www.vishay.com/docs/20043/crcwhpe3.pdf | //media.digikey.com/Photos/Vishay%20Dale%20Photos/MFG_CRCW-HP_e3_Series.jpg | CRCW12103K48FKEAHP-ND | CRCW12103K48FKEAHP | Vishay Dale | Vishay Dale | RES SMD 3.48K OHM 1% 3/4W 1210 | 0 | 0.15122 | 0 | 5000 | Tape & Reel (TR) | CRCW-HP | Active | 3.48 kOhms | ±1% | 0.75W, 3/4W | Thick Film | Automotive AEC-Q200, Pulse Withstanding | ±100ppm/°C | -55°C ~ 155°C | 1210 (3225 Metric) | AEC-Q200 | 1210 | 0.126" L x 0.098" W (3.20mm x 2.50mm) | 0.028" (0.70mm) | 2 | -
https://www.vishay.com/docs/20043/crcwhpe3.pdf | //media.digikey.com/Photos/Vishay%20Dale%20Photos/MFG_CRCW-HP_e3_Series.jpg | CRCW12103K57FKEAHP-ND | CRCW12103K57FKEAHP | Vishay Dale | Vishay Dale | RES SMD 3.57K OHM 1% 3/4W 1210 | 0 | 0.08073 | 0 | 5000 | Tape & Reel (TR) | CRCW-HP | Active | 3.57 kOhms | ±1% | 0.75W, 3/4W | Thick Film | Automotive AEC-Q200, Pulse Withstanding | ±100ppm/°C | -55°C ~ 155°C | 1210 (3225 Metric) | AEC-Q200 | 1210 | 0.126" L x 0.098" W (3.20mm x 2.50mm) | 0.028" (0.70mm) | 2 | -
https://www.vishay.com/docs/20043/crcwhpe3.pdf | //media.digikey.com/Photos/Vishay%20Dale%20Photos/MFG_CRCW-HP_e3_Series.jpg | 541-3.60KDTR-ND,541-3.60KDCT-ND,541-3.60KDDKR-ND | CRCW12103K60FKEAHP | Vishay Dale | Vishay Dale | RES SMD 3.6K OHM 1% 3/4W 1210 | 2 | 0.66 | 0 | 1 | Tape & Reel (TR),Cut Tape (CT),Digi-Reel® | CRCW-HP | Active | 3.6 kOhms | ±1% | 0.75W, 3/4W | Thick Film | Automotive AEC-Q200, Pulse Withstanding | ±100ppm/°C | -55°C ~ 155°C | 1210 (3225 Metric) | AEC-Q200 | 1210 | 0.126" L x 0.098" W (3.20mm x 2.50mm) | 0.028" (0.70mm) | 2 | -
https://www.vishay.com/docs/20043/crcwhpe3.pdf | //media.digikey.com/Photos/Vishay%20Dale%20Photos/MFG_CRCW-HP_e3_Series.jpg | CRCW12103K65FKEAHP-ND | CRCW12103K65FKEAHP | Vishay Dale | Vishay Dale | RES SMD 3.65K OHM 1% 3/4W 1210 | 0 | 0.08073 | 0 | 5000 | Tape & Reel (TR) | CRCW-HP | Active | 3.65 kOhms | ±1% | 0.75W, 3/4W | Thick Film | Automotive AEC-Q200, Pulse Withstanding | ±100ppm/°C | -55°C ~ 155°C | 1210 (3225 Metric) | AEC-Q200 | 1210 | 0.126" L x 0.098" W (3.20mm x 2.50mm) | 0.028" (0.70mm) | 2 | -
https://www.vishay.com/docs/20043/crcwhpe3.pdf | //media.digikey.com/Photos/Vishay%20Dale%20Photos/MFG_CRCW-HP_e3_Series.jpg | CRCW12103K74FKEAHP-ND | CRCW12103K74FKEAHP | Vishay Dale | Vishay Dale | RES SMD 3.74K OHM 1% 3/4W 1210 | 0 | 0.08073 | 0 | 5000 | Tape & Reel (TR) | CRCW-HP | Active | 3.74 kOhms | ±1% | 0.75W, 3/4W | Thick Film | Automotive AEC-Q200, Pulse Withstanding | ±100ppm/°C | -55°C ~ 155°C | 1210 (3225 Metric) | AEC-Q200 | 1210 | 0.126" L x 0.098" W (3.20mm x 2.50mm) | 0.028" (0.70mm) | 2 | -
https://www.vishay.com/docs/20043/crcwhpe3.pdf | //media.digikey.com/Photos/Vishay%20Dale%20Photos/MFG_CRCW-HP_e3_Series.jpg | CRCW12103K83FKEAHP-ND | CRCW12103K83FKEAHP | Vishay Dale | Vishay Dale | RES SMD 3.83K OHM 1% 3/4W 1210 | 0 | 0.15122 | 0 | 5000 | Tape & Reel (TR) | CRCW-HP | Active | 3.83 kOhms | ±1% | 0.75W, 3/4W | Thick Film | Automotive AEC-Q200, Pulse Withstanding | ±100ppm/°C | -55°C ~ 155°C | 1210 (3225 Metric) | AEC-Q200 | 1210 | 0.126" L x 0.098" W (3.20mm x 2.50mm) | 0.028" (0.70mm) | 2 | -
https://www.vishay.com/docs/20043/crcwhpe3.pdf | //media.digikey.com/Photos/Vishay%20Dale%20Photos/MFG_CRCW-HP_e3_Series.jpg | CRCW12103K90FKEAHP-ND | CRCW12103K90FKEAHP | Vishay Dale | Vishay Dale | RES SMD 3.9K OHM 1% 3/4W 1210 | 0 | 0.15122 | 0 | 5000 | Tape & Reel (TR) | CRCW-HP | Active | 3.9 kOhms | ±1% | 0.75W, 3/4W | Thick Film | Automotive AEC-Q200, Pulse Withstanding | ±100ppm/°C | -55°C ~ 155°C | 1210 (3225 Metric) | AEC-Q200 | 1210 | 0.126" L x 0.098" W (3.20mm x 2.50mm) | 0.028" (0.70mm) | 2 | -
https://www.vishay.com/docs/20043/crcwhpe3.pdf | //media.digikey.com/Photos/Vishay%20Dale%20Photos/MFG_CRCW-HP_e3_Series.jpg | CRCW12103K92FKEAHP-ND | CRCW12103K92FKEAHP | Vishay Dale | Vishay Dale | RES SMD 3.92K OHM 1% 3/4W 1210 | 0 | 0.15122 | 0 | 5000 | Tape & Reel (TR) | CRCW-HP | Active | 3.92 kOhms | ±1% | 0.75W, 3/4W | Thick Film | Automotive AEC-Q200, Pulse Withstanding | ±100ppm/°C | -55°C ~ 155°C | 1210 (3225 Metric) | AEC-Q200 | 1210 | 0.126" L x 0.098" W (3.20mm x 2.50mm) | 0.028" (0.70mm) | 2 | -
https://www.vishay.com/docs/20043/crcwhpe3.pdf | //media.digikey.com/Photos/Vishay%20Dale%20Photos/MFG_CRCW-HP_e3_Series.jpg | CRCW12104K02FKEAHP-ND | CRCW12104K02FKEAHP | Vishay Dale | Vishay Dale | RES SMD 4.02K OHM 1% 3/4W 1210 | 0 | 0.15122 | 0 | 5000 | Tape & Reel (TR) | CRCW-HP | Active | 4.02 kOhms | ±1% | 0.75W, 3/4W | Thick Film | Automotive AEC-Q200, Pulse Withstanding | ±100ppm/°C | -55°C ~ 155°C | 1210 (3225 Metric) | AEC-Q200 | 1210 | 0.126" L x 0.098" W (3.20mm x 2.50mm) | 0.028" (0.70mm) | 2 | -
https://www.vishay.com/docs/20043/crcwhpe3.pdf | //media.digikey.com/Photos/Vishay%20Dale%20Photos/MFG_CRCW-HP_e3_Series.jpg | CRCW12104K12FKEAHP-ND | CRCW12104K12FKEAHP | Vishay Dale | Vishay Dale | RES SMD 4.12K OHM 1% 3/4W 1210 | 0 | 0.08073 | 0 | 5000 | Tape & Reel (TR) | CRCW-HP | Active | 4.12 kOhms | ±1% | 0.75W, 3/4W | Thick Film | Automotive AEC-Q200, Pulse Withstanding | ±100ppm/°C | -55°C ~ 155°C | 1210 (3225 Metric) | AEC-Q200 | 1210 | 0.126" L x 0.098" W (3.20mm x 2.50mm) | 0.028" (0.70mm) | 2 | -
https://www.vishay.com/docs/20043/crcwhpe3.pdf | //media.digikey.com/Photos/Vishay%20Dale%20Photos/MFG_CRCW-HP_e3_Series.jpg | CRCW12104K22FKEAHP-ND | CRCW12104K22FKEAHP | Vishay Dale | Vishay Dale | RES SMD 4.22K OHM 1% 3/4W 1210 | 0 | 0.08073 | 0 | 5000 | Tape & Reel (TR) | CRCW-HP | Active | 4.22 kOhms | ±1% | 0.75W, 3/4W | Thick Film | Automotive AEC-Q200, Pulse Withstanding | ±100ppm/°C | -55°C ~ 155°C | 1210 (3225 Metric) | AEC-Q200 | 1210 | 0.126" L x 0.098" W (3.20mm x 2.50mm) | 0.028" (0.70mm) | 2 | -
https://www.vishay.com/docs/20043/crcwhpe3.pdf | //media.digikey.com/Photos/Vishay%20Dale%20Photos/MFG_CRCW-HP_e3_Series.jpg | CRCW12104K30FKEAHP-ND | CRCW12104K30FKEAHP | Vishay Dale | Vishay Dale | RES SMD 4.3K OHM 1% 3/4W 1210 | 0 | 0.15122 | 0 | 5000 | Tape & Reel (TR) | CRCW-HP | Active | 4.3 kOhms | ±1% | 0.75W, 3/4W | Thick Film | Automotive AEC-Q200, Pulse Withstanding | ±100ppm/°C | -55°C ~ 155°C | 1210 (3225 Metric) | AEC-Q200 | 1210 | 0.126" L x 0.098" W (3.20mm x 2.50mm) | 0.028" (0.70mm) | 2 | -
https://www.vishay.com/docs/20043/crcwhpe3.pdf | //media.digikey.com/Photos/Vishay%20Dale%20Photos/MFG_CRCW-HP_e3_Series.jpg | CRCW12104K32FKEAHP-ND | CRCW12104K32FKEAHP | Vishay Dale | Vishay Dale | RES SMD 4.32K OHM 1% 3/4W 1210 | 0 | 0.08073 | 0 | 5000 | Tape & Reel (TR) | CRCW-HP | Active | 4.32 kOhms | ±1% | 0.75W, 3/4W | Thick Film | Automotive AEC-Q200, Pulse Withstanding | ±100ppm/°C | -55°C ~ 155°C | 1210 (3225 Metric) | AEC-Q200 | 1210 | 0.126" L x 0.098" W (3.20mm x 2.50mm) | 0.028" (0.70mm) | 2 | -
https://www.vishay.com/docs/20043/crcwhpe3.pdf | //media.digikey.com/Photos/Vishay%20Dale%20Photos/MFG_CRCW-HP_e3_Series.jpg | CRCW12104K42FKEAHP-ND | CRCW12104K42FKEAHP | Vishay Dale | Vishay Dale | RES SMD 4.42K OHM 1% 3/4W 1210 | 0 | 0.15122 | 0 | 5000 | Tape & Reel (TR) | CRCW-HP | Active | 4.42 kOhms | ±1% | 0.75W, 3/4W | Thick Film | Automotive AEC-Q200, Pulse Withstanding | ±100ppm/°C | -55°C ~ 155°C | 1210 (3225 Metric) | AEC-Q200 | 1210 | 0.126" L x 0.098" W (3.20mm x 2.50mm) | 0.028" (0.70mm) | 2 | -
https://www.vishay.com/docs/20043/crcwhpe3.pdf | //media.digikey.com/Photos/Vishay%20Dale%20Photos/MFG_CRCW-HP_e3_Series.jpg | CRCW12104K53FKEAHP-ND | CRCW12104K53FKEAHP | Vishay Dale | Vishay Dale | RES SMD 4.53K OHM 1% 3/4W 1210 | 0 | 0.08073 | 0 | 5000 | Tape & Reel (TR) | CRCW-HP | Active | 4.53 kOhms | ±1% | 0.75W, 3/4W | Thick Film | Automotive AEC-Q200, Pulse Withstanding | ±100ppm/°C | -55°C ~ 155°C | 1210 (3225 Metric) | AEC-Q200 | 1210 | 0.126" L x 0.098" W (3.20mm x 2.50mm) | 0.028" (0.70mm) | 2 | -
https://www.vishay.com/docs/20043/crcwhpe3.pdf | //media.digikey.com/Photos/Vishay%20Dale%20Photos/MFG_CRCW-HP_e3_Series.jpg | CRCW12104K64FKEAHP-ND | CRCW12104K64FKEAHP | Vishay Dale | Vishay Dale | RES SMD 4.64K OHM 1% 3/4W 1210 | 0 | 0.08073 | 0 | 5000 | Tape & Reel (TR) | CRCW-HP | Active | 4.64 kOhms | ±1% | 0.75W, 3/4W | Thick Film | Automotive AEC-Q200, Pulse Withstanding | ±100ppm/°C | -55°C ~ 155°C | 1210 (3225 Metric) | AEC-Q200 | 1210 | 0.126" L x 0.098" W (3.20mm x 2.50mm) | 0.028" (0.70mm) | 2 | -
https://www.vishay.com/docs/20043/crcwhpe3.pdf | //media.digikey.com/Photos/Vishay%20Dale%20Photos/MFG_CRCW-HP_e3_Series.jpg | 541-4.70KDTR-ND,541-4.70KDCT-ND,541-4.70KDDKR-ND | CRCW12104K70FKEAHP | Vishay Dale | Vishay Dale | RES SMD 4.7K OHM 1% 3/4W 1210 | 0 | 0.66 | 0 | 1 | Tape & Reel (TR),Cut Tape (CT),Digi-Reel® | CRCW-HP | Active | 4.7 kOhms | ±1% | 0.75W, 3/4W | Thick Film | Automotive AEC-Q200, Pulse Withstanding | ±100ppm/°C | -55°C ~ 155°C | 1210 (3225 Metric) | AEC-Q200 | 1210 | 0.126" L x 0.098" W (3.20mm x 2.50mm) | 0.028" (0.70mm) | 2 | -
https://www.vishay.com/docs/20043/crcwhpe3.pdf | //media.digikey.com/Photos/Vishay%20Dale%20Photos/MFG_CRCW-HP_e3_Series.jpg | 541-4.75KDTR-ND | CRCW12104K75FKEAHP | Vishay Dale | Vishay Dale | RES SMD 4.75K OHM 1% 3/4W 1210 | 0 | 0.15122 | 0 | 5000 | Tape & Reel (TR) | CRCW-HP | Active | 4.75 kOhms | ±1% | 0.75W, 3/4W | Thick Film | Automotive AEC-Q200, Pulse Withstanding | ±100ppm/°C | -55°C ~ 155°C | 1210 (3225 Metric) | AEC-Q200 | 1210 | 0.126" L x 0.098" W (3.20mm x 2.50mm) | 0.028" (0.70mm) | 2 | -
https://www.vishay.com/docs/20043/crcwhpe3.pdf | //media.digikey.com/Photos/Vishay%20Dale%20Photos/MFG_CRCW-HP_e3_Series.jpg | CRCW12104K87FKEAHP-ND | CRCW12104K87FKEAHP | Vishay Dale | Vishay Dale | RES SMD 4.87K OHM 1% 3/4W 1210 | 0 | 0.08073 | 0 | 5000 | Tape & Reel (TR) | CRCW-HP | Active | 4.87 kOhms | ±1% | 0.75W, 3/4W | Thick Film | Automotive AEC-Q200, Pulse Withstanding | ±100ppm/°C | -55°C ~ 155°C | 1210 (3225 Metric) | AEC-Q200 | 1210 | 0.126" L x 0.098" W (3.20mm x 2.50mm) | 0.028" (0.70mm) | 2 | -
https://www.vishay.com/docs/20043/crcwhpe3.pdf | //media.digikey.com/Photos/Vishay%20Dale%20Photos/MFG_CRCW-HP_e3_Series.jpg | 541-4.99KDTR-ND | CRCW12104K99FKEAHP | Vishay Dale | Vishay Dale | RES SMD 4.99K OHM 1% 3/4W 1210 | 0 | 0.15122 | 0 | 5000 | Tape & Reel (TR) | CRCW-HP | Active | 4.99 kOhms | ±1% | 0.75W, 3/4W | Thick Film | Automotive AEC-Q200, Pulse Withstanding | ±100ppm/°C | -55°C ~ 155°C | 1210 (3225 Metric) | AEC-Q200 | 1210 | 0.126" L x 0.098" W (3.20mm x 2.50mm) | 0.028" (0.70mm) | 2 | -
https://www.vishay.com/docs/20043/crcwhpe3.pdf | //media.digikey.com/Photos/Vishay%20Dale%20Photos/MFG_CRCW-HP_e3_Series.jpg | 541-5.10KDTR-ND,541-5.10KDCT-ND,541-5.10KDDKR-ND | CRCW12105K10FKEAHP | Vishay Dale | Vishay Dale | RES SMD 5.1K OHM 1% 3/4W 1210 | 0 | 0.66 | 0 | 1 | Tape & Reel (TR),Cut Tape (CT),Digi-Reel® | CRCW-HP | Active | 5.1 kOhms | ±1% | 0.75W, 3/4W | Thick Film | Automotive AEC-Q200, Pulse Withstanding | ±100ppm/°C | -55°C ~ 155°C | 1210 (3225 Metric) | AEC-Q200 | 1210 | 0.126" L x 0.098" W (3.20mm x 2.50mm) | 0.028" (0.70mm) | 2 | -
https://www.vishay.com/docs/20043/crcwhpe3.pdf | //media.digikey.com/Photos/Vishay%20Dale%20Photos/MFG_CRCW-HP_e3_Series.jpg | CRCW12105K11FKEAHP-ND | CRCW12105K11FKEAHP | Vishay Dale | Vishay Dale | RES SMD 5.11K OHM 1% 3/4W 1210 | 0 | 0.15122 | 0 | 5000 | Tape & Reel (TR) | CRCW-HP | Active | 5.11 kOhms | ±1% | 0.75W, 3/4W | Thick Film | Automotive AEC-Q200, Pulse Withstanding | ±100ppm/°C | -55°C ~ 155°C | 1210 (3225 Metric) | AEC-Q200 | 1210 | 0.126" L x 0.098" W (3.20mm x 2.50mm) | 0.028" (0.70mm) | 2 | -
https://www.vishay.com/docs/20043/crcwhpe3.pdf | //media.digikey.com/Photos/Vishay%20Dale%20Photos/MFG_CRCW-HP_e3_Series.jpg | CRCW12105K23FKEAHP-ND | CRCW12105K23FKEAHP | Vishay Dale | Vishay Dale | RES SMD 5.23K OHM 1% 3/4W 1210 | 0 | 0.08073 | 0 | 5000 | Tape & Reel (TR) | CRCW-HP | Active | 5.23 kOhms | ±1% | 0.75W, 3/4W | Thick Film | Automotive AEC-Q200, Pulse Withstanding | ±100ppm/°C | -55°C ~ 155°C | 1210 (3225 Metric) | AEC-Q200 | 1210 | 0.126" L x 0.098" W (3.20mm x 2.50mm) | 0.028" (0.70mm) | 2 | -
https://www.vishay.com/docs/20043/crcwhpe3.pdf | //media.digikey.com/Photos/Vishay%20Dale%20Photos/MFG_CRCW-HP_e3_Series.jpg | CRCW12105K36FKEAHP-ND | CRCW12105K36FKEAHP | Vishay Dale | Vishay Dale | RES SMD 5.36K OHM 1% 3/4W 1210 | 0 | 0.15122 | 0 | 5000 | Tape & Reel (TR) | CRCW-HP | Active | 5.36 kOhms | ±1% | 0.75W, 3/4W | Thick Film | Automotive AEC-Q200, Pulse Withstanding | ±100ppm/°C | -55°C ~ 155°C | 1210 (3225 Metric) | AEC-Q200 | 1210 | 0.126" L x 0.098" W (3.20mm x 2.50mm) | 0.028" (0.70mm) | 2 | -
https://www.vishay.com/docs/20043/crcwhpe3.pdf | //media.digikey.com/Photos/Vishay%20Dale%20Photos/MFG_CRCW-HP_e3_Series.jpg | CRCW12105K49FKEAHP-ND | CRCW12105K49FKEAHP | Vishay Dale | Vishay Dale | RES SMD 5.49K OHM 1% 3/4W 1210 | 0 | 0.15122 | 0 | 5000 | Tape & Reel (TR) | CRCW-HP | Active | 5.49 kOhms | ±1% | 0.75W, 3/4W | Thick Film | Automotive AEC-Q200, Pulse Withstanding | ±100ppm/°C | -55°C ~ 155°C | 1210 (3225 Metric) | AEC-Q200 | 1210 | 0.126" L x 0.098" W (3.20mm x 2.50mm) | 0.028" (0.70mm) | 2 | -
https://www.vishay.com/docs/20043/crcwhpe3.pdf | //media.digikey.com/Photos/Vishay%20Dale%20Photos/MFG_CRCW-HP_e3_Series.jpg | CRCW12105K60FKEAHP-ND | CRCW12105K60FKEAHP | Vishay Dale | Vishay Dale | RES SMD 5.6K OHM 1% 3/4W 1210 | 0 | 0.08073 | 0 | 5000 | Tape & Reel (TR) | CRCW-HP | Active | 5.6 kOhms | ±1% | 0.75W, 3/4W | Thick Film | Automotive AEC-Q200, Pulse Withstanding | ±100ppm/°C | -55°C ~ 155°C | 1210 (3225 Metric) | AEC-Q200 | 1210 | 0.126" L x 0.098" W (3.20mm x 2.50mm) | 0.028" (0.70mm) | 2 | -
https://www.vishay.com/docs/20043/crcwhpe3.pdf | //media.digikey.com/Photos/Vishay%20Dale%20Photos/MFG_CRCW-HP_e3_Series.jpg | CRCW12105K62FKEAHP-ND | CRCW12105K62FKEAHP | Vishay Dale | Vishay Dale | RES SMD 5.62K OHM 1% 3/4W 1210 | 0 | 0.15122 | 0 | 5000 | Tape & Reel (TR) | CRCW-HP | Active | 5.62 kOhms | ±1% | 0.75W, 3/4W | Thick Film | Automotive AEC-Q200, Pulse Withstanding | ±100ppm/°C | -55°C ~ 155°C | 1210 (3225 Metric) | AEC-Q200 | 1210 | 0.126" L x 0.098" W (3.20mm x 2.50mm) | 0.028" (0.70mm) | 2 | -
https://www.vishay.com/docs/20043/crcwhpe3.pdf | //media.digikey.com/Photos/Vishay%20Dale%20Photos/MFG_CRCW-HP_e3_Series.jpg | CRCW12105K76FKEAHP-ND | CRCW12105K76FKEAHP | Vishay Dale | Vishay Dale | RES SMD 5.76K OHM 1% 3/4W 1210 | 0 | 0.08073 | 0 | 5000 | Tape & Reel (TR) | CRCW-HP | Active | 5.76 kOhms | ±1% | 0.75W, 3/4W | Thick Film | Automotive AEC-Q200, Pulse Withstanding | ±100ppm/°C | -55°C ~ 155°C | 1210 (3225 Metric) | AEC-Q200 | 1210 | 0.126" L x 0.098" W (3.20mm x 2.50mm) | 0.028" (0.70mm) | 2 | -
https://www.vishay.com/docs/20043/crcwhpe3.pdf | //media.digikey.com/Photos/Vishay%20Dale%20Photos/MFG_CRCW-HP_e3_Series.jpg | CRCW12105K90FKEAHP-ND | CRCW12105K90FKEAHP | Vishay Dale | Vishay Dale | RES SMD 5.9K OHM 1% 3/4W 1210 | 0 | 0.08073 | 0 | 5000 | Tape & Reel (TR) | CRCW-HP | Active | 5.9 kOhms | ±1% | 0.75W, 3/4W | Thick Film | Automotive AEC-Q200, Pulse Withstanding | ±100ppm/°C | -55°C ~ 155°C | 1210 (3225 Metric) | AEC-Q200 | 1210 | 0.126" L x 0.098" W (3.20mm x 2.50mm) | 0.028" (0.70mm) | 2 | -
https://www.vishay.com/docs/20043/crcwhpe3.pdf | //media.digikey.com/Photos/Vishay%20Dale%20Photos/MFG_CRCW-HP_e3_Series.jpg | CRCW12106K04FKEAHP-ND | CRCW12106K04FKEAHP | Vishay Dale | Vishay Dale | RES SMD 6.04K OHM 1% 3/4W 1210 | 0 | 0.08073 | 0 | 5000 | Tape & Reel (TR) | CRCW-HP | Active | 6.04 kOhms | ±1% | 0.75W, 3/4W | Thick Film | Automotive AEC-Q200, Pulse Withstanding | ±100ppm/°C | -55°C ~ 155°C | 1210 (3225 Metric) | AEC-Q200 | 1210 | 0.126" L x 0.098" W (3.20mm x 2.50mm) | 0.028" (0.70mm) | 2 | -
https://www.vishay.com/docs/20043/crcwhpe3.pdf | //media.digikey.com/Photos/Vishay%20Dale%20Photos/MFG_CRCW-HP_e3_Series.jpg | CRCW12106K19FKEAHP-ND | CRCW12106K19FKEAHP | Vishay Dale | Vishay Dale | RES SMD 6.19K OHM 1% 3/4W 1210 | 0 | 0.15122 | 0 | 5000 | Tape & Reel (TR) | CRCW-HP | Active | 6.19 kOhms | ±1% | 0.75W, 3/4W | Thick Film | Automotive AEC-Q200, Pulse Withstanding | ±100ppm/°C | -55°C ~ 155°C | 1210 (3225 Metric) | AEC-Q200 | 1210 | 0.126" L x 0.098" W (3.20mm x 2.50mm) | 0.028" (0.70mm) | 2 | -
https://www.vishay.com/docs/20043/crcwhpe3.pdf | //media.digikey.com/Photos/Vishay%20Dale%20Photos/MFG_CRCW-HP_e3_Series.jpg | CRCW12106K20FKEAHP-ND | CRCW12106K20FKEAHP | Vishay Dale | Vishay Dale | RES SMD 6.2K OHM 1% 3/4W 1210 | 0 | 0.15122 | 0 | 5000 | Tape & Reel (TR) | CRCW-HP | Active | 6.2 kOhms | ±1% | 0.75W, 3/4W | Thick Film | Automotive AEC-Q200, Pulse Withstanding | ±100ppm/°C | -55°C ~ 155°C | 1210 (3225 Metric) | AEC-Q200 | 1210 | 0.126" L x 0.098" W (3.20mm x 2.50mm) | 0.028" (0.70mm) | 2 | -
https://www.vishay.com/docs/20043/crcwhpe3.pdf | //media.digikey.com/Photos/Vishay%20Dale%20Photos/MFG_CRCW-HP_e3_Series.jpg | CRCW12106K34FKEAHP-ND | CRCW12106K34FKEAHP | Vishay Dale | Vishay Dale | RES SMD 6.34K OHM 1% 3/4W 1210 | 0 | 0.08073 | 0 | 5000 | Tape & Reel (TR) | CRCW-HP | Active | 6.34 kOhms | ±1% | 0.75W, 3/4W | Thick Film | Automotive AEC-Q200, Pulse Withstanding | ±100ppm/°C | -55°C ~ 155°C | 1210 (3225 Metric) | AEC-Q200 | 1210 | 0.126" L x 0.098" W (3.20mm x 2.50mm) | 0.028" (0.70mm) | 2 | -
https://www.vishay.com/docs/20043/crcwhpe3.pdf | //media.digikey.com/Photos/Vishay%20Dale%20Photos/MFG_CRCW-HP_e3_Series.jpg | CRCW12106K49FKEAHP-ND | CRCW12106K49FKEAHP | Vishay Dale | Vishay Dale | RES SMD 6.49K OHM 1% 3/4W 1210 | 0 | 0.08073 | 0 | 5000 | Tape & Reel (TR) | CRCW-HP | Active | 6.49 kOhms | ±1% | 0.75W, 3/4W | Thick Film | Automotive AEC-Q200, Pulse Withstanding | ±100ppm/°C | -55°C ~ 155°C | 1210 (3225 Metric) | AEC-Q200 | 1210 | 0.126" L x 0.098" W (3.20mm x 2.50mm) | 0.028" (0.70mm) | 2 | -
https://www.vishay.com/docs/20043/crcwhpe3.pdf | //media.digikey.com/Photos/Vishay%20Dale%20Photos/MFG_CRCW-HP_e3_Series.jpg | CRCW12106K65FKEAHP-ND | CRCW12106K65FKEAHP | Vishay Dale | Vishay Dale | RES SMD 6.65K OHM 1% 3/4W 1210 | 0 | 0.15122 | 0 | 5000 | Tape & Reel (TR) | CRCW-HP | Active | 6.65 kOhms | ±1% | 0.75W, 3/4W | Thick Film | Automotive AEC-Q200, Pulse Withstanding | ±100ppm/°C | -55°C ~ 155°C | 1210 (3225 Metric) | AEC-Q200 | 1210 | 0.126" L x 0.098" W (3.20mm x 2.50mm) | 0.028" (0.70mm) | 2 | -
https://www.vishay.com/docs/20043/crcwhpe3.pdf | //media.digikey.com/Photos/Vishay%20Dale%20Photos/MFG_CRCW-HP_e3_Series.jpg | CRCW12106K80FKEAHP-ND | CRCW12106K80FKEAHP | Vishay Dale | Vishay Dale | RES SMD 6.8K OHM 1% 3/4W 1210 | 0 | 0.15122 | 0 | 5000 | Tape & Reel (TR) | CRCW-HP | Active | 6.8 kOhms | ±1% | 0.75W, 3/4W | Thick Film | Automotive AEC-Q200, Pulse Withstanding | ±100ppm/°C | -55°C ~ 155°C | 1210 (3225 Metric) | AEC-Q200 | 1210 | 0.126" L x 0.098" W (3.20mm x 2.50mm) | 0.028" (0.70mm) | 2 | -
https://www.vishay.com/docs/20043/crcwhpe3.pdf | //media.digikey.com/Photos/Vishay%20Dale%20Photos/MFG_CRCW-HP_e3_Series.jpg | CRCW12106K81FKEAHP-ND | CRCW12106K81FKEAHP | Vishay Dale | Vishay Dale | RES SMD 6.81K OHM 1% 3/4W 1210 | 0 | 0.15122 | 0 | 5000 | Tape & Reel (TR) | CRCW-HP | Active | 6.81 kOhms | ±1% | 0.75W, 3/4W | Thick Film | Automotive AEC-Q200, Pulse Withstanding | ±100ppm/°C | -55°C ~ 155°C | 1210 (3225 Metric) | AEC-Q200 | 1210 | 0.126" L x 0.098" W (3.20mm x 2.50mm) | 0.028" (0.70mm) | 2 | -
https://www.vishay.com/docs/20043/crcwhpe3.pdf | //media.digikey.com/Photos/Vishay%20Dale%20Photos/MFG_CRCW-HP_e3_Series.jpg | CRCW12106K98FKEAHP-ND | CRCW12106K98FKEAHP | Vishay Dale | Vishay Dale | RES SMD 6.98K OHM 1% 3/4W 1210 | 0 | 0.08073 | 0 | 5000 | Tape & Reel (TR) | CRCW-HP | Active | 6.98 kOhms | ±1% | 0.75W, 3/4W | Thick Film | Automotive AEC-Q200, Pulse Withstanding | ±100ppm/°C | -55°C ~ 155°C | 1210 (3225 Metric) | AEC-Q200 | 1210 | 0.126" L x 0.098" W (3.20mm x 2.50mm) | 0.028" (0.70mm) | 2 | -
https://www.vishay.com/docs/20043/crcwhpe3.pdf | //media.digikey.com/Photos/Vishay%20Dale%20Photos/MFG_CRCW-HP_e3_Series.jpg | CRCW12107K15FKEAHP-ND | CRCW12107K15FKEAHP | Vishay Dale | Vishay Dale | RES SMD 7.15K OHM 1% 3/4W 1210 | 0 | 0.08073 | 0 | 5000 | Tape & Reel (TR) | CRCW-HP | Active | 7.15 kOhms | ±1% | 0.75W, 3/4W | Thick Film | Automotive AEC-Q200, Pulse Withstanding | ±100ppm/°C | -55°C ~ 155°C | 1210 (3225 Metric) | AEC-Q200 | 1210 | 0.126" L x 0.098" W (3.20mm x 2.50mm) | 0.028" (0.70mm) | 2 | -
https://www.vishay.com/docs/20043/crcwhpe3.pdf | //media.digikey.com/Photos/Vishay%20Dale%20Photos/MFG_CRCW-HP_e3_Series.jpg | CRCW12107K32FKEAHP-ND | CRCW12107K32FKEAHP | Vishay Dale | Vishay Dale | RES SMD 7.32K OHM 1% 3/4W 1210 | 0 | 0.08073 | 0 | 5000 | Tape & Reel (TR) | CRCW-HP | Active | 7.32 kOhms | ±1% | 0.75W, 3/4W | Thick Film | Automotive AEC-Q200, Pulse Withstanding | ±100ppm/°C | -55°C ~ 155°C | 1210 (3225 Metric) | AEC-Q200 | 1210 | 0.126" L x 0.098" W (3.20mm x 2.50mm) | 0.028" (0.70mm) | 2 | -
https://www.vishay.com/docs/20043/crcwhpe3.pdf | //media.digikey.com/Photos/Vishay%20Dale%20Photos/MFG_CRCW-HP_e3_Series.jpg | 541-7.50KDTR-ND,541-7.50KDCT-ND,541-7.50KDDKR-ND | CRCW12107K50FKEAHP | Vishay Dale | Vishay Dale | RES SMD 7.5K OHM 1% 3/4W 1210 | 186 | 0.66 | 0 | 1 | Tape & Reel (TR),Cut Tape (CT),Digi-Reel® | CRCW-HP | Active | 7.5 kOhms | ±1% | 0.75W, 3/4W | Thick Film | Automotive AEC-Q200, Pulse Withstanding | ±100ppm/°C | -55°C ~ 155°C | 1210 (3225 Metric) | AEC-Q200 | 1210 | 0.126" L x 0.098" W (3.20mm x 2.50mm) | 0.028" (0.70mm) | 2 | -
https://www.vishay.com/docs/20043/crcwhpe3.pdf | //media.digikey.com/Photos/Vishay%20Dale%20Photos/MFG_CRCW-HP_e3_Series.jpg | CRCW12107K68FKEAHP-ND | CRCW12107K68FKEAHP | Vishay Dale | Vishay Dale | RES SMD 7.68K OHM 1% 3/4W 1210 | 0 | 0.08073 | 0 | 5000 | Tape & Reel (TR) | CRCW-HP | Active | 7.68 kOhms | ±1% | 0.75W, 3/4W | Thick Film | Automotive AEC-Q200, Pulse Withstanding | ±100ppm/°C | -55°C ~ 155°C | 1210 (3225 Metric) | AEC-Q200 | 1210 | 0.126" L x 0.098" W (3.20mm x 2.50mm) | 0.028" (0.70mm) | 2 | -
https://www.vishay.com/docs/20043/crcwhpe3.pdf | //media.digikey.com/Photos/Vishay%20Dale%20Photos/MFG_CRCW-HP_e3_Series.jpg | CRCW12107K87FKEAHP-ND | CRCW12107K87FKEAHP | Vishay Dale | Vishay Dale | RES SMD 7.87K OHM 1% 3/4W 1210 | 0 | 0.08073 | 0 | 5000 | Tape & Reel (TR) | CRCW-HP | Active | 7.87 kOhms | ±1% | 0.75W, 3/4W | Thick Film | Automotive AEC-Q200, Pulse Withstanding | ±100ppm/°C | -55°C ~ 155°C | 1210 (3225 Metric) | AEC-Q200 | 1210 | 0.126" L x 0.098" W (3.20mm x 2.50mm) | 0.028" (0.70mm) | 2 | -
https://www.vishay.com/docs/20043/crcwhpe3.pdf | //media.digikey.com/Photos/Vishay%20Dale%20Photos/MFG_CRCW-HP_e3_Series.jpg | 541-8.06KDTR-ND,541-8.06KDCT-ND,541-8.06KDDKR-ND | CRCW12108K06FKEAHP | Vishay Dale | Vishay Dale | RES SMD 8.06K OHM 1% 3/4W 1210 | 4830 | 0.66 | 0 | 1 | Tape & Reel (TR),Cut Tape (CT),Digi-Reel® | CRCW-HP | Active | 8.06 kOhms | ±1% | 0.75W, 3/4W | Thick Film | Automotive AEC-Q200, Pulse Withstanding | ±100ppm/°C | -55°C ~ 155°C | 1210 (3225 Metric) | AEC-Q200 | 1210 | 0.126" L x 0.098" W (3.20mm x 2.50mm) | 0.028" (0.70mm) | 2 | -
https://www.vishay.com/docs/20043/crcwhpe3.pdf | //media.digikey.com/Photos/Vishay%20Dale%20Photos/MFG_CRCW-HP_e3_Series.jpg | CRCW12108K20FKEAHP-ND | CRCW12108K20FKEAHP | Vishay Dale | Vishay Dale | RES SMD 8.2K OHM 1% 3/4W 1210 | 0 | 0.15122 | 0 | 5000 | Tape & Reel (TR) | CRCW-HP | Active | 8.2 kOhms | ±1% | 0.75W, 3/4W | Thick Film | Automotive AEC-Q200, Pulse Withstanding | ±100ppm/°C | -55°C ~ 155°C | 1210 (3225 Metric) | AEC-Q200 | 1210 | 0.126" L x 0.098" W (3.20mm x 2.50mm) | 0.028" (0.70mm) | 2 | -
https://www.vishay.com/docs/20043/crcwhpe3.pdf | //media.digikey.com/Photos/Vishay%20Dale%20Photos/MFG_CRCW-HP_e3_Series.jpg | CRCW12108K25FKEAHP-ND | CRCW12108K25FKEAHP | Vishay Dale | Vishay Dale | RES SMD 8.25K OHM 1% 3/4W 1210 | 0 | 0.08073 | 0 | 5000 | Tape & Reel (TR) | CRCW-HP | Active | 8.25 kOhms | ±1% | 0.75W, 3/4W | Thick Film | Automotive AEC-Q200, Pulse Withstanding | ±100ppm/°C | -55°C ~ 155°C | 1210 (3225 Metric) | AEC-Q200 | 1210 | 0.126" L x 0.098" W (3.20mm x 2.50mm) | 0.028" (0.70mm) | 2 | -
https://www.vishay.com/docs/20043/crcwhpe3.pdf | //media.digikey.com/Photos/Vishay%20Dale%20Photos/MFG_CRCW-HP_e3_Series.jpg | CRCW12108K45FKEAHP-ND | CRCW12108K45FKEAHP | Vishay Dale | Vishay Dale | RES SMD 8.45K OHM 1% 3/4W 1210 | 0 | 0.08073 | 0 | 5000 | Tape & Reel (TR) | CRCW-HP | Active | 8.45 kOhms | ±1% | 0.75W, 3/4W | Thick Film | Automotive AEC-Q200, Pulse Withstanding | ±100ppm/°C | -55°C ~ 155°C | 1210 (3225 Metric) | AEC-Q200 | 1210 | 0.126" L x 0.098" W (3.20mm x 2.50mm) | 0.028" (0.70mm) | 2 | -
https://www.vishay.com/docs/20043/crcwhpe3.pdf | //media.digikey.com/Photos/Vishay%20Dale%20Photos/MFG_CRCW-HP_e3_Series.jpg | CRCW12108K66FKEAHP-ND | CRCW12108K66FKEAHP | Vishay Dale | Vishay Dale | RES SMD 8.66K OHM 1% 3/4W 1210 | 0 | 0.15122 | 0 | 5000 | Tape & Reel (TR) | CRCW-HP | Active | 8.66 kOhms | ±1% | 0.75W, 3/4W | Thick Film | Automotive AEC-Q200, Pulse Withstanding | ±100ppm/°C | -55°C ~ 155°C | 1210 (3225 Metric) | AEC-Q200 | 1210 | 0.126" L x 0.098" W (3.20mm x 2.50mm) | 0.028" (0.70mm) | 2 | -
https://www.vishay.com/docs/20043/crcwhpe3.pdf | //media.digikey.com/Photos/Vishay%20Dale%20Photos/MFG_CRCW-HP_e3_Series.jpg | CRCW12108K87FKEAHP-ND | CRCW12108K87FKEAHP | Vishay Dale | Vishay Dale | RES SMD 8.87K OHM 1% 3/4W 1210 | 0 | 0.15122 | 0 | 5000 | Tape & Reel (TR) | CRCW-HP | Active | 8.87 kOhms | ±1% | 0.75W, 3/4W | Thick Film | Automotive AEC-Q200, Pulse Withstanding | ±100ppm/°C | -55°C ~ 155°C | 1210 (3225 Metric) | AEC-Q200 | 1210 | 0.126" L x 0.098" W (3.20mm x 2.50mm) | 0.028" (0.70mm) | 2 | -
https://www.vishay.com/docs/20043/crcwhpe3.pdf | //media.digikey.com/Photos/Vishay%20Dale%20Photos/MFG_CRCW-HP_e3_Series.jpg | CRCW12109K09FKEAHP-ND | CRCW12109K09FKEAHP | Vishay Dale | Vishay Dale | RES SMD 9.09K OHM 1% 3/4W 1210 | 0 | 0.08073 | 0 | 5000 | Tape & Reel (TR) | CRCW-HP | Active | 9.09 kOhms | ±1% | 0.75W, 3/4W | Thick Film | Automotive AEC-Q200, Pulse Withstanding | ±100ppm/°C | -55°C ~ 155°C | 1210 (3225 Metric) | AEC-Q200 | 1210 | 0.126" L x 0.098" W (3.20mm x 2.50mm) | 0.028" (0.70mm) | 2 | -
https://www.vishay.com/docs/20043/crcwhpe3.pdf | //media.digikey.com/Photos/Vishay%20Dale%20Photos/MFG_CRCW-HP_e3_Series.jpg | CRCW12109K10FKEAHP-ND | CRCW12109K10FKEAHP | Vishay Dale | Vishay Dale | RES SMD 9.1K OHM 1% 3/4W 1210 | 0 | 0.08073 | 0 | 5000 | Tape & Reel (TR) | CRCW-HP | Active | 9.1 kOhms | ±1% | 0.75W, 3/4W | Thick Film | Automotive AEC-Q200, Pulse Withstanding | ±100ppm/°C | -55°C ~ 155°C | 1210 (3225 Metric) | AEC-Q200 | 1210 | 0.126" L x 0.098" W (3.20mm x 2.50mm) | 0.028" (0.70mm) | 2 | -
https://www.vishay.com/docs/20043/crcwhpe3.pdf | //media.digikey.com/Photos/Vishay%20Dale%20Photos/MFG_CRCW-HP_e3_Series.jpg | CRCW12109K31FKEAHP-ND | CRCW12109K31FKEAHP | Vishay Dale | Vishay Dale | RES SMD 9.31K OHM 1% 3/4W 1210 | 0 | 0.08073 | 0 | 5000 | Tape & Reel (TR) | CRCW-HP | Active | 9.31 kOhms | ±1% | 0.75W, 3/4W | Thick Film | Automotive AEC-Q200, Pulse Withstanding | ±100ppm/°C | -55°C ~ 155°C | 1210 (3225 Metric) | AEC-Q200 | 1210 | 0.126" L x 0.098" W (3.20mm x 2.50mm) | 0.028" (0.70mm) | 2 | -
https://www.vishay.com/docs/20043/crcwhpe3.pdf | //media.digikey.com/Photos/Vishay%20Dale%20Photos/MFG_CRCW-HP_e3_Series.jpg | CRCW12109K53FKEAHP-ND | CRCW12109K53FKEAHP | Vishay Dale | Vishay Dale | RES SMD 9.53K OHM 1% 3/4W 1210 | 0 | 0.08073 | 0 | 5000 | Tape & Reel (TR) | CRCW-HP | Active | 9.53 kOhms | ±1% | 0.75W, 3/4W | Thick Film | Automotive AEC-Q200, Pulse Withstanding | ±100ppm/°C | -55°C ~ 155°C | 1210 (3225 Metric) | AEC-Q200 | 1210 | 0.126" L x 0.098" W (3.20mm x 2.50mm) | 0.028" (0.70mm) | 2 | -
https://www.vishay.com/docs/20043/crcwhpe3.pdf | //media.digikey.com/Photos/Vishay%20Dale%20Photos/MFG_CRCW-HP_e3_Series.jpg | CRCW12109K76FKEAHP-ND | CRCW12109K76FKEAHP | Vishay Dale | Vishay Dale | RES SMD 9.76K OHM 1% 3/4W 1210 | 0 | 0.08073 | 0 | 5000 | Tape & Reel (TR) | CRCW-HP | Active | 9.76 kOhms | ±1% | 0.75W, 3/4W | Thick Film | Automotive AEC-Q200, Pulse Withstanding | ±100ppm/°C | -55°C ~ 155°C | 1210 (3225 Metric) | AEC-Q200 | 1210 | 0.126" L x 0.098" W (3.20mm x 2.50mm) | 0.028" (0.70mm) | 2 | -
https://www.vishay.com/docs/20043/crcwhpe3.pdf | //media.digikey.com/Photos/Vishay%20Dale%20Photos/MFG_CRCW-HP_e3_Series.jpg | 541-10.0KDTR-ND,541-10.0KDCT-ND,541-10.0KDDKR-ND | CRCW121010K0FKEAHP | Vishay Dale | Vishay Dale | RES SMD 10K OHM 1% 3/4W 1210 | 36526 | 0.66 | 0 | 1 | Tape & Reel (TR),Cut Tape (CT),Digi-Reel® | CRCW-HP | Active | 10 kOhms | ±1% | 0.75W, 3/4W | Thick Film | Automotive AEC-Q200, Pulse Withstanding | ±100ppm/°C | -55°C ~ 155°C | 1210 (3225 Metric) | AEC-Q200 | 1210 | 0.126" L x 0.098" W (3.20mm x 2.50mm) | 0.028" (0.70mm) | 2 | -
https://www.vishay.com/docs/20043/crcwhpe3.pdf | //media.digikey.com/Photos/Vishay%20Dale%20Photos/MFG_CRCW-HP_e3_Series.jpg | CRCW121010K2FKEAHP-ND | CRCW121010K2FKEAHP | Vishay Dale | Vishay Dale | RES SMD 10.2K OHM 1% 3/4W 1210 | 0 | 0.08073 | 0 | 5000 | Tape & Reel (TR) | CRCW-HP | Active | 10.2 kOhms | ±1% | 0.75W, 3/4W | Thick Film | Automotive AEC-Q200, Pulse Withstanding | ±100ppm/°C | -55°C ~ 155°C | 1210 (3225 Metric) | AEC-Q200 | 1210 | 0.126" L x 0.098" W (3.20mm x 2.50mm) | 0.028" (0.70mm) | 2 | -
https://www.vishay.com/docs/20043/crcwhpe3.pdf | //media.digikey.com/Photos/Vishay%20Dale%20Photos/MFG_CRCW-HP_e3_Series.jpg | CRCW121010K5FKEAHP-ND | CRCW121010K5FKEAHP | Vishay Dale | Vishay Dale | RES SMD 10.5K OHM 1% 3/4W 1210 | 0 | 0.08073 | 0 | 5000 | Tape & Reel (TR) | CRCW-HP | Active | 10.5 kOhms | ±1% | 0.75W, 3/4W | Thick Film | Automotive AEC-Q200, Pulse Withstanding | ±100ppm/°C | -55°C ~ 155°C | 1210 (3225 Metric) | AEC-Q200 | 1210 | 0.126" L x 0.098" W (3.20mm x 2.50mm) | 0.028" (0.70mm) | 2 | -
https://www.vishay.com/docs/20043/crcwhpe3.pdf | //media.digikey.com/Photos/Vishay%20Dale%20Photos/MFG_CRCW-HP_e3_Series.jpg | CRCW121010K7FKEAHP-ND | CRCW121010K7FKEAHP | Vishay Dale | Vishay Dale | RES SMD 10.7K OHM 1% 3/4W 1210 | 0 | 0.08073 | 0 | 5000 | Tape & Reel (TR) | CRCW-HP | Active | 10.7 kOhms | ±1% | 0.75W, 3/4W | Thick Film | Automotive AEC-Q200, Pulse Withstanding | ±100ppm/°C | -55°C ~ 155°C | 1210 (3225 Metric) | AEC-Q200 | 1210 | 0.126" L x 0.098" W (3.20mm x 2.50mm) | 0.028" (0.70mm) | 2 | -
https://www.vishay.com/docs/20043/crcwhpe3.pdf | //media.digikey.com/Photos/Vishay%20Dale%20Photos/MFG_CRCW-HP_e3_Series.jpg | CRCW121011K0FKEAHP-ND | CRCW121011K0FKEAHP | Vishay Dale | Vishay Dale | RES SMD 11K OHM 1% 3/4W 1210 | 0 | 0.08073 | 0 | 5000 | Tape & Reel (TR) | CRCW-HP | Active | 11 kOhms | ±1% | 0.75W, 3/4W | Thick Film | Automotive AEC-Q200, Pulse Withstanding | ±100ppm/°C | -55°C ~ 155°C | 1210 (3225 Metric) | AEC-Q200 | 1210 | 0.126" L x 0.098" W (3.20mm x 2.50mm) | 0.028" (0.70mm) | 2 | -
https://www.vishay.com/docs/20043/crcwhpe3.pdf | //media.digikey.com/Photos/Vishay%20Dale%20Photos/MFG_CRCW-HP_e3_Series.jpg | CRCW121011K3FKEAHP-ND | CRCW121011K3FKEAHP | Vishay Dale | Vishay Dale | RES SMD 11.3K OHM 1% 3/4W 1210 | 0 | 0.08073 | 0 | 5000 | Tape & Reel (TR) | CRCW-HP | Active | 11.3 kOhms | ±1% | 0.75W, 3/4W | Thick Film | Automotive AEC-Q200, Pulse Withstanding | ±100ppm/°C | -55°C ~ 155°C | 1210 (3225 Metric) | AEC-Q200 | 1210 | 0.126" L x 0.098" W (3.20mm x 2.50mm) | 0.028" (0.70mm) | 2 | -
https://www.vishay.com/docs/20043/crcwhpe3.pdf | //media.digikey.com/Photos/Vishay%20Dale%20Photos/MFG_CRCW-HP_e3_Series.jpg | CRCW121011K5FKEAHP-ND | CRCW121011K5FKEAHP | Vishay Dale | Vishay Dale | RES SMD 11.5K OHM 1% 3/4W 1210 | 0 | 0.08073 | 0 | 5000 | Tape & Reel (TR) | CRCW-HP | Active | 11.5 kOhms | ±1% | 0.75W, 3/4W | Thick Film | Automotive AEC-Q200, Pulse Withstanding | ±100ppm/°C | -55°C ~ 155°C | 1210 (3225 Metric) | AEC-Q200 | 1210 | 0.126" L x 0.098" W (3.20mm x 2.50mm) | 0.028" (0.70mm) | 2 | -
https://www.vishay.com/docs/20043/crcwhpe3.pdf | //media.digikey.com/Photos/Vishay%20Dale%20Photos/MFG_CRCW-HP_e3_Series.jpg | CRCW121011K8FKEAHP-ND | CRCW121011K8FKEAHP | Vishay Dale | Vishay Dale | RES SMD 11.8K OHM 1% 3/4W 1210 | 0 | 0.08073 | 0 | 5000 | Tape & Reel (TR) | CRCW-HP | Active | 11.8 kOhms | ±1% | 0.75W, 3/4W | Thick Film | Automotive AEC-Q200, Pulse Withstanding | ±100ppm/°C | -55°C ~ 155°C | 1210 (3225 Metric) | AEC-Q200 | 1210 | 0.126" L x 0.098" W (3.20mm x 2.50mm) | 0.028" (0.70mm) | 2 | -
https://www.vishay.com/docs/20043/crcwhpe3.pdf | //media.digikey.com/Photos/Vishay%20Dale%20Photos/MFG_CRCW-HP_e3_Series.jpg | CRCW121012K0FKEAHP-ND | CRCW121012K0FKEAHP | Vishay Dale | Vishay Dale | RES SMD 12K OHM 1% 3/4W 1210 | 0 | 0.15122 | 0 | 5000 | Tape & Reel (TR) | CRCW-HP | Active | 12 kOhms | ±1% | 0.75W, 3/4W | Thick Film | Automotive AEC-Q200, Pulse Withstanding | ±100ppm/°C | -55°C ~ 155°C | 1210 (3225 Metric) | AEC-Q200 | 1210 | 0.126" L x 0.098" W (3.20mm x 2.50mm) | 0.028" (0.70mm) | 2 | -
https://www.vishay.com/docs/20043/crcwhpe3.pdf | //media.digikey.com/Photos/Vishay%20Dale%20Photos/MFG_CRCW-HP_e3_Series.jpg | CRCW121012K1FKEAHP-ND | CRCW121012K1FKEAHP | Vishay Dale | Vishay Dale | RES SMD 12.1K OHM 1% 3/4W 1210 | 0 | 0.15122 | 0 | 5000 | Tape & Reel (TR) | CRCW-HP | Active | 12.1 kOhms | ±1% | 0.75W, 3/4W | Thick Film | Automotive AEC-Q200, Pulse Withstanding | ±100ppm/°C | -55°C ~ 155°C | 1210 (3225 Metric) | AEC-Q200 | 1210 | 0.126" L x 0.098" W (3.20mm x 2.50mm) | 0.028" (0.70mm) | 2 | -
https://www.vishay.com/docs/20043/crcwhpe3.pdf | //media.digikey.com/Photos/Vishay%20Dale%20Photos/MFG_CRCW-HP_e3_Series.jpg | 541-12.4KDTR-ND,541-12.4KDCT-ND,541-12.4KDDKR-ND | CRCW121012K4FKEAHP | Vishay Dale | Vishay Dale | RES SMD 12.4K OHM 1% 3/4W 1210 | 173 | 0.66 | 0 | 1 | Tape & Reel (TR),Cut Tape (CT),Digi-Reel® | CRCW-HP | Active | 12.4 kOhms | ±1% | 0.75W, 3/4W | Thick Film | Automotive AEC-Q200, Pulse Withstanding | ±100ppm/°C | -55°C ~ 155°C | 1210 (3225 Metric) | AEC-Q200 | 1210 | 0.126" L x 0.098" W (3.20mm x 2.50mm) | 0.028" (0.70mm) | 2 | -
https://www.vishay.com/docs/20043/crcwhpe3.pdf | //media.digikey.com/Photos/Vishay%20Dale%20Photos/MFG_CRCW-HP_e3_Series.jpg | CRCW121012K7FKEAHP-ND | CRCW121012K7FKEAHP | Vishay Dale | Vishay Dale | RES SMD 12.7K OHM 1% 3/4W 1210 | 0 | 0.08073 | 0 | 5000 | Tape & Reel (TR) | CRCW-HP | Active | 12.7 kOhms | ±1% | 0.75W, 3/4W | Thick Film | Automotive AEC-Q200, Pulse Withstanding | ±100ppm/°C | -55°C ~ 155°C | 1210 (3225 Metric) | AEC-Q200 | 1210 | 0.126" L x 0.098" W (3.20mm x 2.50mm) | 0.028" (0.70mm) | 2 | -
https://www.vishay.com/docs/20043/crcwhpe3.pdf | //media.digikey.com/Photos/Vishay%20Dale%20Photos/MFG_CRCW-HP_e3_Series.jpg | CRCW121013K0FKEAHP-ND | CRCW121013K0FKEAHP | Vishay Dale | Vishay Dale | RES SMD 13K OHM 1% 3/4W 1210 | 0 | 0.15122 | 0 | 5000 | Tape & Reel (TR) | CRCW-HP | Active | 13 kOhms | ±1% | 0.75W, 3/4W | Thick Film | Automotive AEC-Q200, Pulse Withstanding | ±100ppm/°C | -55°C ~ 155°C | 1210 (3225 Metric) | AEC-Q200 | 1210 | 0.126" L x 0.098" W (3.20mm x 2.50mm) | 0.028" (0.70mm) | 2 | -
https://www.vishay.com/docs/20043/crcwhpe3.pdf | //media.digikey.com/Photos/Vishay%20Dale%20Photos/MFG_CRCW-HP_e3_Series.jpg | CRCW121013K3FKEAHP-ND | CRCW121013K3FKEAHP | Vishay Dale | Vishay Dale | RES SMD 13.3K OHM 1% 3/4W 1210 | 0 | 0.08073 | 0 | 5000 | Tape & Reel (TR) | CRCW-HP | Active | 13.3 kOhms | ±1% | 0.75W, 3/4W | Thick Film | Automotive AEC-Q200, Pulse Withstanding | ±100ppm/°C | -55°C ~ 155°C | 1210 (3225 Metric) | AEC-Q200 | 1210 | 0.126" L x 0.098" W (3.20mm x 2.50mm) | 0.028" (0.70mm) | 2 | -
https://www.vishay.com/docs/20043/crcwhpe3.pdf | //media.digikey.com/Photos/Vishay%20Dale%20Photos/MFG_CRCW-HP_e3_Series.jpg | CRCW121013K7FKEAHP-ND | CRCW121013K7FKEAHP | Vishay Dale | Vishay Dale | RES SMD 13.7K OHM 1% 3/4W 1210 | 0 | 0.08073 | 0 | 5000 | Tape & Reel (TR) | CRCW-HP | Active | 13.7 kOhms | ±1% | 0.75W, 3/4W | Thick Film | Automotive AEC-Q200, Pulse Withstanding | ±100ppm/°C | -55°C ~ 155°C | 1210 (3225 Metric) | AEC-Q200 | 1210 | 0.126" L x 0.098" W (3.20mm x 2.50mm) | 0.028" (0.70mm) | 2 | -
https://www.vishay.com/docs/20043/crcwhpe3.pdf | //media.digikey.com/Photos/Vishay%20Dale%20Photos/MFG_CRCW-HP_e3_Series.jpg | CRCW121014K0FKEAHP-ND | CRCW121014K0FKEAHP | Vishay Dale | Vishay Dale | RES SMD 14K OHM 1% 3/4W 1210 | 0 | 0.08073 | 0 | 5000 | Tape & Reel (TR) | CRCW-HP | Active | 14 kOhms | ±1% | 0.75W, 3/4W | Thick Film | Automotive AEC-Q200, Pulse Withstanding | ±100ppm/°C | -55°C ~ 155°C | 1210 (3225 Metric) | AEC-Q200 | 1210 | 0.126" L x 0.098" W (3.20mm x 2.50mm) | 0.028" (0.70mm) | 2 | -
https://www.vishay.com/docs/20043/crcwhpe3.pdf | //media.digikey.com/Photos/Vishay%20Dale%20Photos/MFG_CRCW-HP_e3_Series.jpg | CRCW121014K3FKEAHP-ND | CRCW121014K3FKEAHP | Vishay Dale | Vishay Dale | RES SMD 14.3K OHM 1% 3/4W 1210 | 0 | 0.08073 | 0 | 5000 | Tape & Reel (TR) | CRCW-HP | Active | 14.3 kOhms | ±1% | 0.75W, 3/4W | Thick Film | Automotive AEC-Q200, Pulse Withstanding | ±100ppm/°C | -55°C ~ 155°C | 1210 (3225 Metric) | AEC-Q200 | 1210 | 0.126" L x 0.098" W (3.20mm x 2.50mm) | 0.028" (0.70mm) | 2 | -
https://www.vishay.com/docs/20043/crcwhpe3.pdf | //media.digikey.com/Photos/Vishay%20Dale%20Photos/MFG_CRCW-HP_e3_Series.jpg | CRCW121014K7FKEAHP-ND | CRCW121014K7FKEAHP | Vishay Dale | Vishay Dale | RES SMD 14.7K OHM 1% 3/4W 1210 | 0 | 0.08073 | 0 | 5000 | Tape & Reel (TR) | CRCW-HP | Active | 14.7 kOhms | ±1% | 0.75W, 3/4W | Thick Film | Automotive AEC-Q200, Pulse Withstanding | ±100ppm/°C | -55°C ~ 155°C | 1210 (3225 Metric) | AEC-Q200 | 1210 | 0.126" L x 0.098" W (3.20mm x 2.50mm) | 0.028" (0.70mm) | 2 | -
https://www.vishay.com/docs/20043/crcwhpe3.pdf | //media.digikey.com/Photos/Vishay%20Dale%20Photos/MFG_CRCW-HP_e3_Series.jpg | 541-15.0KDTR-ND,541-15.0KDCT-ND,541-15.0KDDKR-ND | CRCW121015K0FKEAHP | Vishay Dale | Vishay Dale | RES SMD 15K OHM 1% 3/4W 1210 | 0 | 0.66 | 0 | 1 | Tape & Reel (TR),Cut Tape (CT),Digi-Reel® | CRCW-HP | Active | 15 kOhms | ±1% | 0.75W, 3/4W | Thick Film | Automotive AEC-Q200, Pulse Withstanding | ±100ppm/°C | -55°C ~ 155°C | 1210 (3225 Metric) | AEC-Q200 | 1210 | 0.126" L x 0.098" W (3.20mm x 2.50mm) | 0.028" (0.70mm) | 2 | -
https://www.vishay.com/docs/20043/crcwhpe3.pdf | //media.digikey.com/Photos/Vishay%20Dale%20Photos/MFG_CRCW-HP_e3_Series.jpg | CRCW121015K4FKEAHP-ND | CRCW121015K4FKEAHP | Vishay Dale | Vishay Dale | RES SMD 15.4K OHM 1% 3/4W 1210 | 0 | 0.08073 | 0 | 5000 | Tape & Reel (TR) | CRCW-HP | Active | 15.4 kOhms | ±1% | 0.75W, 3/4W | Thick Film | Automotive AEC-Q200, Pulse Withstanding | ±100ppm/°C | -55°C ~ 155°C | 1210 (3225 Metric) | AEC-Q200 | 1210 | 0.126" L x 0.098" W (3.20mm x 2.50mm) | 0.028" (0.70mm) | 2 | -
https://www.vishay.com/docs/20043/crcwhpe3.pdf | //media.digikey.com/Photos/Vishay%20Dale%20Photos/MFG_CRCW-HP_e3_Series.jpg | CRCW121015K8FKEAHP-ND | CRCW121015K8FKEAHP | Vishay Dale | Vishay Dale | RES SMD 15.8K OHM 1% 3/4W 1210 | 0 | 0.08073 | 0 | 5000 | Tape & Reel (TR) | CRCW-HP | Active | 15.8 kOhms | ±1% | 0.75W, 3/4W | Thick Film | Automotive AEC-Q200, Pulse Withstanding | ±100ppm/°C | -55°C ~ 155°C | 1210 (3225 Metric) | AEC-Q200 | 1210 | 0.126" L x 0.098" W (3.20mm x 2.50mm) | 0.028" (0.70mm) | 2 | -
https://www.vishay.com/docs/20043/crcwhpe3.pdf | //media.digikey.com/Photos/Vishay%20Dale%20Photos/MFG_CRCW-HP_e3_Series.jpg | CRCW121016K0FKEAHP-ND | CRCW121016K0FKEAHP | Vishay Dale | Vishay Dale | RES SMD 16K OHM 1% 3/4W 1210 | 0 | 0.15122 | 0 | 5000 | Tape & Reel (TR) | CRCW-HP | Active | 16 kOhms | ±1% | 0.75W, 3/4W | Thick Film | Automotive AEC-Q200, Pulse Withstanding | ±100ppm/°C | -55°C ~ 155°C | 1210 (3225 Metric) | AEC-Q200 | 1210 | 0.126" L x 0.098" W (3.20mm x 2.50mm) | 0.028" (0.70mm) | 2 | -
https://www.vishay.com/docs/20043/crcwhpe3.pdf | //media.digikey.com/Photos/Vishay%20Dale%20Photos/MFG_CRCW-HP_e3_Series.jpg | CRCW121016K2FKEAHP-ND | CRCW121016K2FKEAHP | Vishay Dale | Vishay Dale | RES SMD 16.2K OHM 1% 3/4W 1210 | 0 | 0.08073 | 0 | 5000 | Tape & Reel (TR) | CRCW-HP | Active | 16.2 kOhms | ±1% | 0.75W, 3/4W | Thick Film | Automotive AEC-Q200, Pulse Withstanding | ±100ppm/°C | -55°C ~ 155°C | 1210 (3225 Metric) | AEC-Q200 | 1210 | 0.126" L x 0.098" W (3.20mm x 2.50mm) | 0.028" (0.70mm) | 2 | -
https://www.vishay.com/docs/20043/crcwhpe3.pdf | //media.digikey.com/Photos/Vishay%20Dale%20Photos/MFG_CRCW-HP_e3_Series.jpg | CRCW121016K5FKEAHP-ND | CRCW121016K5FKEAHP | Vishay Dale | Vishay Dale | RES SMD 16.5K OHM 1% 3/4W 1210 | 0 | 0.15122 | 0 | 5000 | Tape & Reel (TR) | CRCW-HP | Active | 16.5 kOhms | ±1% | 0.75W, 3/4W | Thick Film | Automotive AEC-Q200, Pulse Withstanding | ±100ppm/°C | -55°C ~ 155°C | 1210 (3225 Metric) | AEC-Q200 | 1210 | 0.126" L x 0.098" W (3.20mm x 2.50mm) | 0.028" (0.70mm) | 2 | -
https://www.vishay.com/docs/20043/crcwhpe3.pdf | //media.digikey.com/Photos/Vishay%20Dale%20Photos/MFG_CRCW-HP_e3_Series.jpg | CRCW121016K9FKEAHP-ND | CRCW121016K9FKEAHP | Vishay Dale | Vishay Dale | RES SMD 16.9K OHM 1% 3/4W 1210 | 0 | 0.08073 | 0 | 5000 | Tape & Reel (TR) | CRCW-HP | Active | 16.9 kOhms | ±1% | 0.75W, 3/4W | Thick Film | Automotive AEC-Q200, Pulse Withstanding | ±100ppm/°C | -55°C ~ 155°C | 1210 (3225 Metric) | AEC-Q200 | 1210 | 0.126" L x 0.098" W (3.20mm x 2.50mm) | 0.028" (0.70mm) | 2 | -
https://www.vishay.com/docs/20043/crcwhpe3.pdf | //media.digikey.com/Photos/Vishay%20Dale%20Photos/MFG_CRCW-HP_e3_Series.jpg | CRCW121017K4FKEAHP-ND | CRCW121017K4FKEAHP | Vishay Dale | Vishay Dale | RES SMD 17.4K OHM 1% 3/4W 1210 | 0 | 0.15122 | 0 | 5000 | Tape & Reel (TR) | CRCW-HP | Active | 17.4 kOhms | ±1% | 0.75W, 3/4W | Thick Film | Automotive AEC-Q200, Pulse Withstanding | ±100ppm/°C | -55°C ~ 155°C | 1210 (3225 Metric) | AEC-Q200 | 1210 | 0.126" L x 0.098" W (3.20mm x 2.50mm) | 0.028" (0.70mm) | 2 | -
https://www.vishay.com/docs/20043/crcwhpe3.pdf | //media.digikey.com/Photos/Vishay%20Dale%20Photos/MFG_CRCW-HP_e3_Series.jpg | CRCW121017K8FKEAHP-ND | CRCW121017K8FKEAHP | Vishay Dale | Vishay Dale | RES SMD 17.8K OHM 1% 3/4W 1210 | 0 | 0.08073 | 0 | 5000 | Tape & Reel (TR) | CRCW-HP | Active | 17.8 kOhms | ±1% | 0.75W, 3/4W | Thick Film | Automotive AEC-Q200, Pulse Withstanding | ±100ppm/°C | -55°C ~ 155°C | 1210 (3225 Metric) | AEC-Q200 | 1210 | 0.126" L x 0.098" W (3.20mm x 2.50mm) | 0.028" (0.70mm) | 2 | -
https://www.vishay.com/docs/20043/crcwhpe3.pdf | //media.digikey.com/Photos/Vishay%20Dale%20Photos/MFG_CRCW-HP_e3_Series.jpg | CRCW121018K0FKEAHP-ND | CRCW121018K0FKEAHP | Vishay Dale | Vishay Dale | RES SMD 18K OHM 1% 3/4W 1210 | 0 | 0.15122 | 0 | 5000 | Tape & Reel (TR) | CRCW-HP | Active | 18 kOhms | ±1% | 0.75W, 3/4W | Thick Film | Automotive AEC-Q200, Pulse Withstanding | ±100ppm/°C | -55°C ~ 155°C | 1210 (3225 Metric) | AEC-Q200 | 1210 | 0.126" L x 0.098" W (3.20mm x 2.50mm) | 0.028" (0.70mm) | 2 | -
https://www.vishay.com/docs/20043/crcwhpe3.pdf | //media.digikey.com/Photos/Vishay%20Dale%20Photos/MFG_CRCW-HP_e3_Series.jpg | CRCW121018K2FKEAHP-ND | CRCW121018K2FKEAHP | Vishay Dale | Vishay Dale | RES SMD 18.2K OHM 1% 3/4W 1210 | 0 | 0.15122 | 0 | 5000 | Tape & Reel (TR) | CRCW-HP | Active | 18.2 kOhms | ±1% | 0.75W, 3/4W | Thick Film | Automotive AEC-Q200, Pulse Withstanding | ±100ppm/°C | -55°C ~ 155°C | 1210 (3225 Metric) | AEC-Q200 | 1210 | 0.126" L x 0.098" W (3.20mm x 2.50mm) | 0.028" (0.70mm) | 2 | -
https://www.vishay.com/docs/20043/crcwhpe3.pdf | //media.digikey.com/Photos/Vishay%20Dale%20Photos/MFG_CRCW-HP_e3_Series.jpg | CRCW121018K7FKEAHP-ND | CRCW121018K7FKEAHP | Vishay Dale | Vishay Dale | RES SMD 18.7K OHM 1% 3/4W 1210 | 0 | 0.08073 | 0 | 5000 | Tape & Reel (TR) | CRCW-HP | Active | 18.7 kOhms | ±1% | 0.75W, 3/4W | Thick Film | Automotive AEC-Q200, Pulse Withstanding | ±100ppm/°C | -55°C ~ 155°C | 1210 (3225 Metric) | AEC-Q200 | 1210 | 0.126" L x 0.098" W (3.20mm x 2.50mm) | 0.028" (0.70mm) | 2 | -
https://www.vishay.com/docs/20043/crcwhpe3.pdf | //media.digikey.com/Photos/Vishay%20Dale%20Photos/MFG_CRCW-HP_e3_Series.jpg | CRCW121019K1FKEAHP-ND | CRCW121019K1FKEAHP | Vishay Dale | Vishay Dale | RES SMD 19.1K OHM 1% 3/4W 1210 | 0 | 0.08073 | 0 | 5000 | Tape & Reel (TR) | CRCW-HP | Active | 19.1 kOhms | ±1% | 0.75W, 3/4W | Thick Film | Automotive AEC-Q200, Pulse Withstanding | ±100ppm/°C | -55°C ~ 155°C | 1210 (3225 Metric) | AEC-Q200 | 1210 | 0.126" L x 0.098" W (3.20mm x 2.50mm) | 0.028" (0.70mm) | 2 | -
https://www.vishay.com/docs/20043/crcwhpe3.pdf | //media.digikey.com/Photos/Vishay%20Dale%20Photos/MFG_CRCW-HP_e3_Series.jpg | CRCW121019K6FKEAHP-ND | CRCW121019K6FKEAHP | Vishay Dale | Vishay Dale | RES SMD 19.6K OHM 1% 3/4W 1210 | 0 | 0.15122 | 0 | 5000 | Tape & Reel (TR) | CRCW-HP | Active | 19.6 kOhms | ±1% | 0.75W, 3/4W | Thick Film | Automotive AEC-Q200, Pulse Withstanding | ±100ppm/°C | -55°C ~ 155°C | 1210 (3225 Metric) | AEC-Q200 | 1210 | 0.126" L x 0.098" W (3.20mm x 2.50mm) | 0.028" (0.70mm) | 2 | -
https://www.vishay.com/docs/20043/crcwhpe3.pdf | //media.digikey.com/Photos/Vishay%20Dale%20Photos/MFG_CRCW-HP_e3_Series.jpg | 541-20.0KDTR-ND,541-20.0KDCT-ND,541-20.0KDDKR-ND | CRCW121020K0FKEAHP | Vishay Dale | Vishay Dale | RES SMD 20K OHM 1% 3/4W 1210 | 0 | 0.66 | 0 | 1 | Tape & Reel (TR),Cut Tape (CT),Digi-Reel® | CRCW-HP | Active | 20 kOhms | ±1% | 0.75W, 3/4W | Thick Film | Automotive AEC-Q200, Pulse Withstanding | ±100ppm/°C | -55°C ~ 155°C | 1210 (3225 Metric) | AEC-Q200 | 1210 | 0.126" L x 0.098" W (3.20mm x 2.50mm) | 0.028" (0.70mm) | 2 | -
https://www.vishay.com/docs/20043/crcwhpe3.pdf | //media.digikey.com/Photos/Vishay%20Dale%20Photos/MFG_CRCW-HP_e3_Series.jpg | CRCW121020K5FKEAHP-ND | CRCW121020K5FKEAHP | Vishay Dale | Vishay Dale | RES SMD 20.5K OHM 1% 3/4W 1210 | 0 | 0.08073 | 0 | 5000 | Tape & Reel (TR) | CRCW-HP | Active | 20.5 kOhms | ±1% | 0.75W, 3/4W | Thick Film | Automotive AEC-Q200, Pulse Withstanding | ±100ppm/°C | -55°C ~ 155°C | 1210 (3225 Metric) | AEC-Q200 | 1210 | 0.126" L x 0.098" W (3.20mm x 2.50mm) | 0.028" (0.70mm) | 2 | -
https://www.vishay.com/docs/20043/crcwhpe3.pdf | //media.digikey.com/Photos/Vishay%20Dale%20Photos/MFG_CRCW-HP_e3_Series.jpg | CRCW121021K0FKEAHP-ND | CRCW121021K0FKEAHP | Vishay Dale | Vishay Dale | RES SMD 21K OHM 1% 3/4W 1210 | 0 | 0.08073 | 0 | 5000 | Tape & Reel (TR) | CRCW-HP | Active | 21 kOhms | ±1% | 0.75W, 3/4W | Thick Film | Automotive AEC-Q200, Pulse Withstanding | ±100ppm/°C | -55°C ~ 155°C | 1210 (3225 Metric) | AEC-Q200 | 1210 | 0.126" L x 0.098" W (3.20mm x 2.50mm) | 0.028" (0.70mm) | 2 | -
https://www.vishay.com/docs/20043/crcwhpe3.pdf | //media.digikey.com/Photos/Vishay%20Dale%20Photos/MFG_CRCW-HP_e3_Series.jpg | CRCW121021K5FKEAHP-ND | CRCW121021K5FKEAHP | Vishay Dale | Vishay Dale | RES SMD 21.5K OHM 1% 3/4W 1210 | 0 | 0.15122 | 0 | 5000 | Tape & Reel (TR) | CRCW-HP | Active | 21.5 kOhms | ±1% | 0.75W, 3/4W | Thick Film | Automotive AEC-Q200, Pulse Withstanding | ±100ppm/°C | -55°C ~ 155°C | 1210 (3225 Metric) | AEC-Q200 | 1210 | 0.126" L x 0.098" W (3.20mm x 2.50mm) | 0.028" (0.70mm) | 2 | -
https://www.vishay.com/docs/20043/crcwhpe3.pdf | //media.digikey.com/Photos/Vishay%20Dale%20Photos/MFG_CRCW-HP_e3_Series.jpg | CRCW121022K0FKEAHP-ND | CRCW121022K0FKEAHP | Vishay Dale | Vishay Dale | RES SMD 22K OHM 1% 3/4W 1210 | 0 | 0.15122 | 0 | 5000 | Tape & Reel (TR) | CRCW-HP | Active | 22 kOhms | ±1% | 0.75W, 3/4W | Thick Film | Automotive AEC-Q200, Pulse Withstanding | ±100ppm/°C | -55°C ~ 155°C | 1210 (3225 Metric) | AEC-Q200 | 1210 | 0.126" L x 0.098" W (3.20mm x 2.50mm) | 0.028" (0.70mm) | 2 | -
https://www.vishay.com/docs/20043/crcwhpe3.pdf | //media.digikey.com/Photos/Vishay%20Dale%20Photos/MFG_CRCW-HP_e3_Series.jpg | CRCW121022K1FKEAHP-ND | CRCW121022K1FKEAHP | Vishay Dale | Vishay Dale | RES SMD 22.1K OHM 1% 3/4W 1210 | 0 | 0.15122 | 0 | 5000 | Tape & Reel (TR) | CRCW-HP | Active | 22.1 kOhms | ±1% | 0.75W, 3/4W | Thick Film | Automotive AEC-Q200, Pulse Withstanding | ±100ppm/°C | -55°C ~ 155°C | 1210 (3225 Metric) | AEC-Q200 | 1210 | 0.126" L x 0.098" W (3.20mm x 2.50mm) | 0.028" (0.70mm) | 2 | -
https://www.vishay.com/docs/20043/crcwhpe3.pdf | //media.digikey.com/Photos/Vishay%20Dale%20Photos/MFG_CRCW-HP_e3_Series.jpg | CRCW121022K6FKEAHP-ND | CRCW121022K6FKEAHP | Vishay Dale | Vishay Dale | RES SMD 22.6K OHM 1% 3/4W 1210 | 0 | 0.15122 | 0 | 5000 | Tape & Reel (TR) | CRCW-HP | Active | 22.6 kOhms | ±1% | 0.75W, 3/4W | Thick Film | Automotive AEC-Q200, Pulse Withstanding | ±100ppm/°C | -55°C ~ 155°C | 1210 (3225 Metric) | AEC-Q200 | 1210 | 0.126" L x 0.098" W (3.20mm x 2.50mm) | 0.028" (0.70mm) | 2 | -
https://www.vishay.com/docs/20043/crcwhpe3.pdf | //media.digikey.com/Photos/Vishay%20Dale%20Photos/MFG_CRCW-HP_e3_Series.jpg | CRCW121023K2FKEAHP-ND | CRCW121023K2FKEAHP | Vishay Dale | Vishay Dale | RES SMD 23.2K OHM 1% 3/4W 1210 | 0 | 0.08073 | 0 | 5000 | Tape & Reel (TR) | CRCW-HP | Active | 23.2 kOhms | ±1% | 0.75W, 3/4W | Thick Film | Automotive AEC-Q200, Pulse Withstanding | ±100ppm/°C | -55°C ~ 155°C | 1210 (3225 Metric) | AEC-Q200 | 1210 | 0.126" L x 0.098" W (3.20mm x 2.50mm) | 0.028" (0.70mm) | 2 | -
https://www.vishay.com/docs/20043/crcwhpe3.pdf | //media.digikey.com/Photos/Vishay%20Dale%20Photos/MFG_CRCW-HP_e3_Series.jpg | CRCW121023K7FKEAHP-ND | CRCW121023K7FKEAHP | Vishay Dale | Vishay Dale | RES SMD 23.7K OHM 1% 3/4W 1210 | 0 | 0.08073 | 0 | 5000 | Tape & Reel (TR) | CRCW-HP | Active | 23.7 kOhms | ±1% | 0.75W, 3/4W | Thick Film | Automotive AEC-Q200, Pulse Withstanding | ±100ppm/°C | -55°C ~ 155°C | 1210 (3225 Metric) | AEC-Q200 | 1210 | 0.126" L x 0.098" W (3.20mm x 2.50mm) | 0.028" (0.70mm) | 2 | -
https://www.vishay.com/docs/20043/crcwhpe3.pdf | //media.digikey.com/Photos/Vishay%20Dale%20Photos/MFG_CRCW-HP_e3_Series.jpg | CRCW121024K0FKEAHP-ND | CRCW121024K0FKEAHP | Vishay Dale | Vishay Dale | RES SMD 24K OHM 1% 3/4W 1210 | 0 | 0.15122 | 0 | 5000 | Tape & Reel (TR) | CRCW-HP | Active | 24 kOhms | ±1% | 0.75W, 3/4W | Thick Film | Automotive AEC-Q200, Pulse Withstanding | ±100ppm/°C | -55°C ~ 155°C | 1210 (3225 Metric) | AEC-Q200 | 1210 | 0.126" L x 0.098" W (3.20mm x 2.50mm) | 0.028" (0.70mm) | 2 | -
https://www.vishay.com/docs/20043/crcwhpe3.pdf | //media.digikey.com/Photos/Vishay%20Dale%20Photos/MFG_CRCW-HP_e3_Series.jpg | CRCW121024K3FKEAHP-ND | CRCW121024K3FKEAHP | Vishay Dale | Vishay Dale | RES SMD 24.3K OHM 1% 3/4W 1210 | 0 | 0.15122 | 0 | 5000 | Tape & Reel (TR) | CRCW-HP | Active | 24.3 kOhms | ±1% | 0.75W, 3/4W | Thick Film | Automotive AEC-Q200, Pulse Withstanding | ±100ppm/°C | -55°C ~ 155°C | 1210 (3225 Metric) | AEC-Q200 | 1210 | 0.126" L x 0.098" W (3.20mm x 2.50mm) | 0.028" (0.70mm) | 2 | -
https://www.vishay.com/docs/20043/crcwhpe3.pdf | //media.digikey.com/Photos/Vishay%20Dale%20Photos/MFG_CRCW-HP_e3_Series.jpg | CRCW121024K9FKEAHP-ND | CRCW121024K9FKEAHP | Vishay Dale | Vishay Dale | RES SMD 24.9K OHM 1% 3/4W 1210 | 0 | 0.08073 | 0 | 5000 | Tape & Reel (TR) | CRCW-HP | Active | 24.9 kOhms | ±1% | 0.75W, 3/4W | Thick Film | Automotive AEC-Q200, Pulse Withstanding | ±100ppm/°C | -55°C ~ 155°C | 1210 (3225 Metric) | AEC-Q200 | 1210 | 0.126" L x 0.098" W (3.20mm x 2.50mm) | 0.028" (0.70mm) | 2 | -
https://www.vishay.com/docs/20043/crcwhpe3.pdf | //media.digikey.com/Photos/Vishay%20Dale%20Photos/MFG_CRCW-HP_e3_Series.jpg | CRCW121025K5FKEAHP-ND | CRCW121025K5FKEAHP | Vishay Dale | Vishay Dale | RES SMD 25.5K OHM 1% 3/4W 1210 | 0 | 0.08073 | 0 | 5000 | Tape & Reel (TR) | CRCW-HP | Active | 25.5 kOhms | ±1% | 0.75W, 3/4W | Thick Film | Automotive AEC-Q200, Pulse Withstanding | ±100ppm/°C | -55°C ~ 155°C | 1210 (3225 Metric) | AEC-Q200 | 1210 | 0.126" L x 0.098" W (3.20mm x 2.50mm) | 0.028" (0.70mm) | 2 | -
https://www.vishay.com/docs/20043/crcwhpe3.pdf | //media.digikey.com/Photos/Vishay%20Dale%20Photos/MFG_CRCW-HP_e3_Series.jpg | CRCW121026K1FKEAHP-ND | CRCW121026K1FKEAHP | Vishay Dale | Vishay Dale | RES SMD 26.1K OHM 1% 3/4W 1210 | 0 | 0.15122 | 0 | 5000 | Tape & Reel (TR) | CRCW-HP | Active | 26.1 kOhms | ±1% | 0.75W, 3/4W | Thick Film | Automotive AEC-Q200, Pulse Withstanding | ±100ppm/°C | -55°C ~ 155°C | 1210 (3225 Metric) | AEC-Q200 | 1210 | 0.126" L x 0.098" W (3.20mm x 2.50mm) | 0.028" (0.70mm) | 2 | -
https://www.vishay.com/docs/20043/crcwhpe3.pdf | //media.digikey.com/Photos/Vishay%20Dale%20Photos/MFG_CRCW-HP_e3_Series.jpg | CRCW121026K7FKEAHP-ND | CRCW121026K7FKEAHP | Vishay Dale | Vishay Dale | RES SMD 26.7K OHM 1% 3/4W 1210 | 0 | 0.15122 | 0 | 5000 | Tape & Reel (TR) | CRCW-HP | Active | 26.7 kOhms | ±1% | 0.75W, 3/4W | Thick Film | Automotive AEC-Q200, Pulse Withstanding | ±100ppm/°C | -55°C ~ 155°C | 1210 (3225 Metric) | AEC-Q200 | 1210 | 0.126" L x 0.098" W (3.20mm x 2.50mm) | 0.028" (0.70mm) | 2 | -
https://www.vishay.com/docs/20043/crcwhpe3.pdf | //media.digikey.com/Photos/Vishay%20Dale%20Photos/MFG_CRCW-HP_e3_Series.jpg | CRCW121027K0FKEAHP-ND | CRCW121027K0FKEAHP | Vishay Dale | Vishay Dale | RES SMD 27K OHM 1% 3/4W 1210 | 0 | 0.15122 | 0 | 5000 | Tape & Reel (TR) | CRCW-HP | Active | 27 kOhms | ±1% | 0.75W, 3/4W | Thick Film | Automotive AEC-Q200, Pulse Withstanding | ±100ppm/°C | -55°C ~ 155°C | 1210 (3225 Metric) | AEC-Q200 | 1210 | 0.126" L x 0.098" W (3.20mm x 2.50mm) | 0.028" (0.70mm) | 2 | -
https://www.vishay.com/docs/20043/crcwhpe3.pdf | //media.digikey.com/Photos/Vishay%20Dale%20Photos/MFG_CRCW-HP_e3_Series.jpg | CRCW121027K4FKEAHP-ND | CRCW121027K4FKEAHP | Vishay Dale | Vishay Dale | RES SMD 27.4K OHM 1% 3/4W 1210 | 0 | 0.15122 | 0 | 5000 | Tape & Reel (TR) | CRCW-HP | Active | 27.4 kOhms | ±1% | 0.75W, 3/4W | Thick Film | Automotive AEC-Q200, Pulse Withstanding | ±100ppm/°C | -55°C ~ 155°C | 1210 (3225 Metric) | AEC-Q200 | 1210 | 0.126" L x 0.098" W (3.20mm x 2.50mm) | 0.028" (0.70mm) | 2 | -
https://www.vishay.com/docs/20043/crcwhpe3.pdf | //media.digikey.com/Photos/Vishay%20Dale%20Photos/MFG_CRCW-HP_e3_Series.jpg | CRCW121028K0FKEAHP-ND | CRCW121028K0FKEAHP | Vishay Dale | Vishay Dale | RES SMD 28K OHM 1% 3/4W 1210 | 0 | 0.08073 | 0 | 5000 | Tape & Reel (TR) | CRCW-HP | Active | 28 kOhms | ±1% | 0.75W, 3/4W | Thick Film | Automotive AEC-Q200, Pulse Withstanding | ±100ppm/°C | -55°C ~ 155°C | 1210 (3225 Metric) | AEC-Q200 | 1210 | 0.126" L x 0.098" W (3.20mm x 2.50mm) | 0.028" (0.70mm) | 2 | -
https://www.vishay.com/docs/20043/crcwhpe3.pdf | //media.digikey.com/Photos/Vishay%20Dale%20Photos/MFG_CRCW-HP_e3_Series.jpg | CRCW121028K7FKEAHP-ND | CRCW121028K7FKEAHP | Vishay Dale | Vishay Dale | RES SMD 28.7K OHM 1% 3/4W 1210 | 0 | 0.08073 | 0 | 5000 | Tape & Reel (TR) | CRCW-HP | Active | 28.7 kOhms | ±1% | 0.75W, 3/4W | Thick Film | Automotive AEC-Q200, Pulse Withstanding | ±100ppm/°C | -55°C ~ 155°C | 1210 (3225 Metric) | AEC-Q200 | 1210 | 0.126" L x 0.098" W (3.20mm x 2.50mm) | 0.028" (0.70mm) | 2 | -
https://www.vishay.com/docs/20043/crcwhpe3.pdf | //media.digikey.com/Photos/Vishay%20Dale%20Photos/MFG_CRCW-HP_e3_Series.jpg | 541-29.4KDTR-ND,541-29.4KDCT-ND,541-29.4KDDKR-ND | CRCW121029K4FKEAHP | Vishay Dale | Vishay Dale | RES SMD 29.4K OHM 1% 3/4W 1210 | 0 | 0.66 | 0 | 1 | Tape & Reel (TR),Cut Tape (CT),Digi-Reel® | CRCW-HP | Active | 29.4 kOhms | ±1% | 0.75W, 3/4W | Thick Film | Automotive AEC-Q200, Pulse Withstanding | ±100ppm/°C | -55°C ~ 155°C | 1210 (3225 Metric) | AEC-Q200 | 1210 | 0.126" L x 0.098" W (3.20mm x 2.50mm) | 0.028" (0.70mm) | 2 | -
https://www.vishay.com/docs/20043/crcwhpe3.pdf | //media.digikey.com/Photos/Vishay%20Dale%20Photos/MFG_CRCW-HP_e3_Series.jpg | CRCW121030K0FKEAHP-ND | CRCW121030K0FKEAHP | Vishay Dale | Vishay Dale | RES SMD 30K OHM 1% 3/4W 1210 | 0 | 0.15122 | 0 | 5000 | Tape & Reel (TR) | CRCW-HP | Active | 30 kOhms | ±1% | 0.75W, 3/4W | Thick Film | Automotive AEC-Q200, Pulse Withstanding | ±100ppm/°C | -55°C ~ 155°C | 1210 (3225 Metric) | AEC-Q200 | 1210 | 0.126" L x 0.098" W (3.20mm x 2.50mm) | 0.028" (0.70mm) | 2 | -
https://www.vishay.com/docs/20043/crcwhpe3.pdf | //media.digikey.com/Photos/Vishay%20Dale%20Photos/MFG_CRCW-HP_e3_Series.jpg | CRCW121030K1FKEAHP-ND | CRCW121030K1FKEAHP | Vishay Dale | Vishay Dale | RES SMD 30.1K OHM 1% 3/4W 1210 | 0 | 0.15122 | 0 | 5000 | Tape & Reel (TR) | CRCW-HP | Active | 30.1 kOhms | ±1% | 0.75W, 3/4W | Thick Film | Automotive AEC-Q200, Pulse Withstanding | ±100ppm/°C | -55°C ~ 155°C | 1210 (3225 Metric) | AEC-Q200 | 1210 | 0.126" L x 0.098" W (3.20mm x 2.50mm) | 0.028" (0.70mm) | 2 | -
https://www.vishay.com/docs/20043/crcwhpe3.pdf | //media.digikey.com/Photos/Vishay%20Dale%20Photos/MFG_CRCW-HP_e3_Series.jpg | CRCW121030K9FKEAHP-ND | CRCW121030K9FKEAHP | Vishay Dale | Vishay Dale | RES SMD 30.9K OHM 1% 3/4W 1210 | 0 | 0.15122 | 0 | 5000 | Tape & Reel (TR) | CRCW-HP | Active | 30.9 kOhms | ±1% | 0.75W, 3/4W | Thick Film | Automotive AEC-Q200, Pulse Withstanding | ±100ppm/°C | -55°C ~ 155°C | 1210 (3225 Metric) | AEC-Q200 | 1210 | 0.126" L x 0.098" W (3.20mm x 2.50mm) | 0.028" (0.70mm) | 2 | -
https://www.vishay.com/docs/20043/crcwhpe3.pdf | //media.digikey.com/Photos/Vishay%20Dale%20Photos/MFG_CRCW-HP_e3_Series.jpg | CRCW121031K6FKEAHP-ND | CRCW121031K6FKEAHP | Vishay Dale | Vishay Dale | RES SMD 31.6K OHM 1% 3/4W 1210 | 0 | 0.08073 | 0 | 5000 | Tape & Reel (TR) | CRCW-HP | Active | 31.6 kOhms | ±1% | 0.75W, 3/4W | Thick Film | Automotive AEC-Q200, Pulse Withstanding | ±100ppm/°C | -55°C ~ 155°C | 1210 (3225 Metric) | AEC-Q200 | 1210 | 0.126" L x 0.098" W (3.20mm x 2.50mm) | 0.028" (0.70mm) | 2 | -
https://www.vishay.com/docs/20043/crcwhpe3.pdf | //media.digikey.com/Photos/Vishay%20Dale%20Photos/MFG_CRCW-HP_e3_Series.jpg | CRCW121032K4FKEAHP-ND | CRCW121032K4FKEAHP | Vishay Dale | Vishay Dale | RES SMD 32.4K OHM 1% 3/4W 1210 | 0 | 0.08073 | 0 | 5000 | Tape & Reel (TR) | CRCW-HP | Active | 32.4 kOhms | ±1% | 0.75W, 3/4W | Thick Film | Automotive AEC-Q200, Pulse Withstanding | ±100ppm/°C | -55°C ~ 155°C | 1210 (3225 Metric) | AEC-Q200 | 1210 | 0.126" L x 0.098" W (3.20mm x 2.50mm) | 0.028" (0.70mm) | 2 | -
https://www.vishay.com/docs/20043/crcwhpe3.pdf | //media.digikey.com/Photos/Vishay%20Dale%20Photos/MFG_CRCW-HP_e3_Series.jpg | CRCW121033K0FKEAHP-ND | CRCW121033K0FKEAHP | Vishay Dale | Vishay Dale | RES SMD 33K OHM 1% 3/4W 1210 | 0 | 0.15122 | 0 | 5000 | Tape & Reel (TR) | CRCW-HP | Active | 33 kOhms | ±1% | 0.75W, 3/4W | Thick Film | Automotive AEC-Q200, Pulse Withstanding | ±100ppm/°C | -55°C ~ 155°C | 1210 (3225 Metric) | AEC-Q200 | 1210 | 0.126" L x 0.098" W (3.20mm x 2.50mm) | 0.028" (0.70mm) | 2 | -
https://www.vishay.com/docs/20043/crcwhpe3.pdf | //media.digikey.com/Photos/Vishay%20Dale%20Photos/MFG_CRCW-HP_e3_Series.jpg | CRCW121033K2FKEAHP-ND | CRCW121033K2FKEAHP | Vishay Dale | Vishay Dale | RES SMD 33.2K OHM 1% 3/4W 1210 | 0 | 0.08073 | 0 | 5000 | Tape & Reel (TR) | CRCW-HP | Active | 33.2 kOhms | ±1% | 0.75W, 3/4W | Thick Film | Automotive AEC-Q200, Pulse Withstanding | ±100ppm/°C | -55°C ~ 155°C | 1210 (3225 Metric) | AEC-Q200 | 1210 | 0.126" L x 0.098" W (3.20mm x 2.50mm) | 0.028" (0.70mm) | 2 | -
https://www.vishay.com/docs/20043/crcwhpe3.pdf | //media.digikey.com/Photos/Vishay%20Dale%20Photos/MFG_CRCW-HP_e3_Series.jpg | CRCW121034K0FKEAHP-ND | CRCW121034K0FKEAHP | Vishay Dale | Vishay Dale | RES SMD 34K OHM 1% 3/4W 1210 | 0 | 0.08073 | 0 | 5000 | Tape & Reel (TR) | CRCW-HP | Active | 34 kOhms | ±1% | 0.75W, 3/4W | Thick Film | Automotive AEC-Q200, Pulse Withstanding | ±100ppm/°C | -55°C ~ 155°C | 1210 (3225 Metric) | AEC-Q200 | 1210 | 0.126" L x 0.098" W (3.20mm x 2.50mm) | 0.028" (0.70mm) | 2 | -
https://www.vishay.com/docs/20043/crcwhpe3.pdf | //media.digikey.com/Photos/Vishay%20Dale%20Photos/MFG_CRCW-HP_e3_Series.jpg | CRCW121034K8FKEAHP-ND | CRCW121034K8FKEAHP | Vishay Dale | Vishay Dale | RES SMD 34.8K OHM 1% 3/4W 1210 | 0 | 0.08073 | 0 | 5000 | Tape & Reel (TR) | CRCW-HP | Active | 34.8 kOhms | ±1% | 0.75W, 3/4W | Thick Film | Automotive AEC-Q200, Pulse Withstanding | ±100ppm/°C | -55°C ~ 155°C | 1210 (3225 Metric) | AEC-Q200 | 1210 | 0.126" L x 0.098" W (3.20mm x 2.50mm) | 0.028" (0.70mm) | 2 | -
https://www.vishay.com/docs/20043/crcwhpe3.pdf | //media.digikey.com/Photos/Vishay%20Dale%20Photos/MFG_CRCW-HP_e3_Series.jpg | CRCW121035K7FKEAHP-ND | CRCW121035K7FKEAHP | Vishay Dale | Vishay Dale | RES SMD 35.7K OHM 1% 3/4W 1210 | 0 | 0.08073 | 0 | 5000 | Tape & Reel (TR) | CRCW-HP | Active | 35.7 kOhms | ±1% | 0.75W, 3/4W | Thick Film | Automotive AEC-Q200, Pulse Withstanding | ±100ppm/°C | -55°C ~ 155°C | 1210 (3225 Metric) | AEC-Q200 | 1210 | 0.126" L x 0.098" W (3.20mm x 2.50mm) | 0.028" (0.70mm) | 2 | -
https://www.vishay.com/docs/20043/crcwhpe3.pdf | //media.digikey.com/Photos/Vishay%20Dale%20Photos/MFG_CRCW-HP_e3_Series.jpg | CRCW121036K0FKEAHP-ND | CRCW121036K0FKEAHP | Vishay Dale | Vishay Dale | RES SMD 36K OHM 1% 3/4W 1210 | 0 | 0.15122 | 0 | 5000 | Tape & Reel (TR) | CRCW-HP | Active | 36 kOhms | ±1% | 0.75W, 3/4W | Thick Film | Automotive AEC-Q200, Pulse Withstanding | ±100ppm/°C | -55°C ~ 155°C | 1210 (3225 Metric) | AEC-Q200 | 1210 | 0.126" L x 0.098" W (3.20mm x 2.50mm) | 0.028" (0.70mm) | 2 | -
https://www.vishay.com/docs/20043/crcwhpe3.pdf | //media.digikey.com/Photos/Vishay%20Dale%20Photos/MFG_CRCW-HP_e3_Series.jpg | CRCW121036K5FKEAHP-ND | CRCW121036K5FKEAHP | Vishay Dale | Vishay Dale | RES SMD 36.5K OHM 1% 3/4W 1210 | 0 | 0.08073 | 0 | 5000 | Tape & Reel (TR) | CRCW-HP | Active | 36.5 kOhms | ±1% | 0.75W, 3/4W | Thick Film | Automotive AEC-Q200, Pulse Withstanding | ±100ppm/°C | -55°C ~ 155°C | 1210 (3225 Metric) | AEC-Q200 | 1210 | 0.126" L x 0.098" W (3.20mm x 2.50mm) | 0.028" (0.70mm) | 2 | -
https://www.vishay.com/docs/20043/crcwhpe3.pdf | //media.digikey.com/Photos/Vishay%20Dale%20Photos/MFG_CRCW-HP_e3_Series.jpg | CRCW121037K4FKEAHP-ND | CRCW121037K4FKEAHP | Vishay Dale | Vishay Dale | RES SMD 37.4K OHM 1% 3/4W 1210 | 0 | 0.15122 | 0 | 5000 | Tape & Reel (TR) | CRCW-HP | Active | 37.4 kOhms | ±1% | 0.75W, 3/4W | Thick Film | Automotive AEC-Q200, Pulse Withstanding | ±100ppm/°C | -55°C ~ 155°C | 1210 (3225 Metric) | AEC-Q200 | 1210 | 0.126" L x 0.098" W (3.20mm x 2.50mm) | 0.028" (0.70mm) | 2 | -
https://www.vishay.com/docs/20043/crcwhpe3.pdf | //media.digikey.com/Photos/Vishay%20Dale%20Photos/MFG_CRCW-HP_e3_Series.jpg | CRCW121038K3FKEAHP-ND | CRCW121038K3FKEAHP | Vishay Dale | Vishay Dale | RES SMD 38.3K OHM 1% 3/4W 1210 | 0 | 0.08073 | 0 | 5000 | Tape & Reel (TR) | CRCW-HP | Active | 38.3 kOhms | ±1% | 0.75W, 3/4W | Thick Film | Automotive AEC-Q200, Pulse Withstanding | ±100ppm/°C | -55°C ~ 155°C | 1210 (3225 Metric) | AEC-Q200 | 1210 | 0.126" L x 0.098" W (3.20mm x 2.50mm) | 0.028" (0.70mm) | 2 | -
https://www.vishay.com/docs/20043/crcwhpe3.pdf | //media.digikey.com/Photos/Vishay%20Dale%20Photos/MFG_CRCW-HP_e3_Series.jpg | CRCW121039K0FKEAHPTR-ND,CRCW121039K0FKEAHPCT-ND,CRCW121039K0FKEAHPDKR-ND | CRCW121039K0FKEAHP | Vishay Dale | Vishay Dale | RES SMD 39K OHM 1% 3/4W 1210 | 0 | 0.15122 | 0 | 5000 | Tape & Reel (TR),Cut Tape (CT),Digi-Reel® | CRCW-HP | Active | 39 kOhms | ±1% | 0.75W, 3/4W | Thick Film | Automotive AEC-Q200, Pulse Withstanding | ±100ppm/°C | -55°C ~ 155°C | 1210 (3225 Metric) | AEC-Q200 | 1210 | 0.126" L x 0.098" W (3.20mm x 2.50mm) | 0.028" (0.70mm) | 2 | -
https://www.vishay.com/docs/20043/crcwhpe3.pdf | //media.digikey.com/Photos/Vishay%20Dale%20Photos/MFG_CRCW-HP_e3_Series.jpg | CRCW121039K2FKEAHP-ND | CRCW121039K2FKEAHP | Vishay Dale | Vishay Dale | RES SMD 39.2K OHM 1% 3/4W 1210 | 0 | 0.08073 | 0 | 5000 | Tape & Reel (TR) | CRCW-HP | Active | 39.2 kOhms | ±1% | 0.75W, 3/4W | Thick Film | Automotive AEC-Q200, Pulse Withstanding | ±100ppm/°C | -55°C ~ 155°C | 1210 (3225 Metric) | AEC-Q200 | 1210 | 0.126" L x 0.098" W (3.20mm x 2.50mm) | 0.028" (0.70mm) | 2 | -
https://www.vishay.com/docs/20043/crcwhpe3.pdf | //media.digikey.com/Photos/Vishay%20Dale%20Photos/MFG_CRCW-HP_e3_Series.jpg | CRCW121040K2FKEAHP-ND | CRCW121040K2FKEAHP | Vishay Dale | Vishay Dale | RES SMD 40.2K OHM 1% 3/4W 1210 | 0 | 0.15122 | 0 | 5000 | Tape & Reel (TR) | CRCW-HP | Active | 40.2 kOhms | ±1% | 0.75W, 3/4W | Thick Film | Automotive AEC-Q200, Pulse Withstanding | ±100ppm/°C | -55°C ~ 155°C | 1210 (3225 Metric) | AEC-Q200 | 1210 | 0.126" L x 0.098" W (3.20mm x 2.50mm) | 0.028" (0.70mm) | 2 | -
https://www.vishay.com/docs/20043/crcwhpe3.pdf | //media.digikey.com/Photos/Vishay%20Dale%20Photos/MFG_CRCW-HP_e3_Series.jpg | CRCW121041K2FKEAHP-ND | CRCW121041K2FKEAHP | Vishay Dale | Vishay Dale | RES SMD 41.2K OHM 1% 3/4W 1210 | 0 | 0.08073 | 0 | 5000 | Tape & Reel (TR) | CRCW-HP | Active | 41.2 kOhms | ±1% | 0.75W, 3/4W | Thick Film | Automotive AEC-Q200, Pulse Withstanding | ±100ppm/°C | -55°C ~ 155°C | 1210 (3225 Metric) | AEC-Q200 | 1210 | 0.126" L x 0.098" W (3.20mm x 2.50mm) | 0.028" (0.70mm) | 2 | -
https://www.vishay.com/docs/20043/crcwhpe3.pdf | //media.digikey.com/Photos/Vishay%20Dale%20Photos/MFG_CRCW-HP_e3_Series.jpg | CRCW121042K2FKEAHP-ND | CRCW121042K2FKEAHP | Vishay Dale | Vishay Dale | RES SMD 42.2K OHM 1% 3/4W 1210 | 0 | 0.08073 | 0 | 5000 | Tape & Reel (TR) | CRCW-HP | Active | 42.2 kOhms | ±1% | 0.75W, 3/4W | Thick Film | Automotive AEC-Q200, Pulse Withstanding | ±100ppm/°C | -55°C ~ 155°C | 1210 (3225 Metric) | AEC-Q200 | 1210 | 0.126" L x 0.098" W (3.20mm x 2.50mm) | 0.028" (0.70mm) | 2 | -
https://www.vishay.com/docs/20043/crcwhpe3.pdf | //media.digikey.com/Photos/Vishay%20Dale%20Photos/MFG_CRCW-HP_e3_Series.jpg | 541-43.0KDTR-ND,541-43.0KDCT-ND,541-43.0KDDKR-ND | CRCW121043K0FKEAHP | Vishay Dale | Vishay Dale | RES SMD 43K OHM 1% 3/4W 1210 | 107 | 0.66 | 0 | 1 | Tape & Reel (TR),Cut Tape (CT),Digi-Reel® | CRCW-HP | Active | 43 kOhms | ±1% | 0.75W, 3/4W | Thick Film | Automotive AEC-Q200, Pulse Withstanding | ±100ppm/°C | -55°C ~ 155°C | 1210 (3225 Metric) | AEC-Q200 | 1210 | 0.126" L x 0.098" W (3.20mm x 2.50mm) | 0.028" (0.70mm) | 2 | -
https://www.vishay.com/docs/20043/crcwhpe3.pdf | //media.digikey.com/Photos/Vishay%20Dale%20Photos/MFG_CRCW-HP_e3_Series.jpg | CRCW121043K2FKEAHP-ND | CRCW121043K2FKEAHP | Vishay Dale | Vishay Dale | RES SMD 43.2K OHM 1% 3/4W 1210 | 0 | 0.08073 | 0 | 5000 | Tape & Reel (TR) | CRCW-HP | Active | 43.2 kOhms | ±1% | 0.75W, 3/4W | Thick Film | Automotive AEC-Q200, Pulse Withstanding | ±100ppm/°C | -55°C ~ 155°C | 1210 (3225 Metric) | AEC-Q200 | 1210 | 0.126" L x 0.098" W (3.20mm x 2.50mm) | 0.028" (0.70mm) | 2 | -
https://www.vishay.com/docs/20043/crcwhpe3.pdf | //media.digikey.com/Photos/Vishay%20Dale%20Photos/MFG_CRCW-HP_e3_Series.jpg | CRCW121044K2FKEAHP-ND | CRCW121044K2FKEAHP | Vishay Dale | Vishay Dale | RES SMD 44.2K OHM 1% 3/4W 1210 | 0 | 0.15122 | 0 | 5000 | Tape & Reel (TR) | CRCW-HP | Active | 44.2 kOhms | ±1% | 0.75W, 3/4W | Thick Film | Automotive AEC-Q200, Pulse Withstanding | ±100ppm/°C | -55°C ~ 155°C | 1210 (3225 Metric) | AEC-Q200 | 1210 | 0.126" L x 0.098" W (3.20mm x 2.50mm) | 0.028" (0.70mm) | 2 | -
https://www.vishay.com/docs/20043/crcwhpe3.pdf | //media.digikey.com/Photos/Vishay%20Dale%20Photos/MFG_CRCW-HP_e3_Series.jpg | CRCW121045K3FKEAHP-ND | CRCW121045K3FKEAHP | Vishay Dale | Vishay Dale | RES SMD 45.3K OHM 1% 3/4W 1210 | 0 | 0.08073 | 0 | 5000 | Tape & Reel (TR) | CRCW-HP | Active | 45.3 kOhms | ±1% | 0.75W, 3/4W | Thick Film | Automotive AEC-Q200, Pulse Withstanding | ±100ppm/°C | -55°C ~ 155°C | 1210 (3225 Metric) | AEC-Q200 | 1210 | 0.126" L x 0.098" W (3.20mm x 2.50mm) | 0.028" (0.70mm) | 2 | -
https://www.vishay.com/docs/20043/crcwhpe3.pdf | //media.digikey.com/Photos/Vishay%20Dale%20Photos/MFG_CRCW-HP_e3_Series.jpg | CRCW121046K4FKEAHP-ND | CRCW121046K4FKEAHP | Vishay Dale | Vishay Dale | RES SMD 46.4K OHM 1% 3/4W 1210 | 0 | 0.08073 | 0 | 5000 | Tape & Reel (TR) | CRCW-HP | Active | 46.4 kOhms | ±1% | 0.75W, 3/4W | Thick Film | Automotive AEC-Q200, Pulse Withstanding | ±100ppm/°C | -55°C ~ 155°C | 1210 (3225 Metric) | AEC-Q200 | 1210 | 0.126" L x 0.098" W (3.20mm x 2.50mm) | 0.028" (0.70mm) | 2 | -
https://www.vishay.com/docs/20043/crcwhpe3.pdf | //media.digikey.com/Photos/Vishay%20Dale%20Photos/MFG_CRCW-HP_e3_Series.jpg | 541-47.0KDTR-ND,541-47.0KDCT-ND,541-47.0KDDKR-ND | CRCW121047K0FKEAHP | Vishay Dale | Vishay Dale | RES SMD 47K OHM 1% 3/4W 1210 | 0 | 0.66 | 0 | 1 | Tape & Reel (TR),Cut Tape (CT),Digi-Reel® | CRCW-HP | Active | 47 kOhms | ±1% | 0.75W, 3/4W | Thick Film | Automotive AEC-Q200, Pulse Withstanding | ±100ppm/°C | -55°C ~ 155°C | 1210 (3225 Metric) | AEC-Q200 | 1210 | 0.126" L x 0.098" W (3.20mm x 2.50mm) | 0.028" (0.70mm) | 2 | -
https://www.vishay.com/docs/20043/crcwhpe3.pdf | //media.digikey.com/Photos/Vishay%20Dale%20Photos/MFG_CRCW-HP_e3_Series.jpg | CRCW121047K5FKEAHP-ND | CRCW121047K5FKEAHP | Vishay Dale | Vishay Dale | RES SMD 47.5K OHM 1% 3/4W 1210 | 0 | 0.08073 | 0 | 5000 | Tape & Reel (TR) | CRCW-HP | Active | 47.5 kOhms | ±1% | 0.75W, 3/4W | Thick Film | Automotive AEC-Q200, Pulse Withstanding | ±100ppm/°C | -55°C ~ 155°C | 1210 (3225 Metric) | AEC-Q200 | 1210 | 0.126" L x 0.098" W (3.20mm x 2.50mm) | 0.028" (0.70mm) | 2 | -
https://www.vishay.com/docs/20043/crcwhpe3.pdf | //media.digikey.com/Photos/Vishay%20Dale%20Photos/MFG_CRCW-HP_e3_Series.jpg | CRCW121048K7FKEAHP-ND | CRCW121048K7FKEAHP | Vishay Dale | Vishay Dale | RES SMD 48.7K OHM 1% 3/4W 1210 | 0 | 0.08073 | 0 | 5000 | Tape & Reel (TR) | CRCW-HP | Active | 48.7 kOhms | ±1% | 0.75W, 3/4W | Thick Film | Automotive AEC-Q200, Pulse Withstanding | ±100ppm/°C | -55°C ~ 155°C | 1210 (3225 Metric) | AEC-Q200 | 1210 | 0.126" L x 0.098" W (3.20mm x 2.50mm) | 0.028" (0.70mm) | 2 | -
https://www.vishay.com/docs/20043/crcwhpe3.pdf | //media.digikey.com/Photos/Vishay%20Dale%20Photos/MFG_CRCW-HP_e3_Series.jpg | CRCW121049K9FKEAHP-ND | CRCW121049K9FKEAHP | Vishay Dale | Vishay Dale | RES SMD 49.9K OHM 1% 3/4W 1210 | 0 | 0.08073 | 0 | 5000 | Tape & Reel (TR) | CRCW-HP | Active | 49.9 kOhms | ±1% | 0.75W, 3/4W | Thick Film | Automotive AEC-Q200, Pulse Withstanding | ±100ppm/°C | -55°C ~ 155°C | 1210 (3225 Metric) | AEC-Q200 | 1210 | 0.126" L x 0.098" W (3.20mm x 2.50mm) | 0.028" (0.70mm) | 2 | -
https://www.vishay.com/docs/20043/crcwhpe3.pdf | //media.digikey.com/Photos/Vishay%20Dale%20Photos/MFG_CRCW-HP_e3_Series.jpg | CRCW121051K0FKEAHP-ND | CRCW121051K0FKEAHP | Vishay Dale | Vishay Dale | RES SMD 51K OHM 1% 3/4W 1210 | 0 | 0.15122 | 0 | 5000 | Tape & Reel (TR) | CRCW-HP | Active | 51 kOhms | ±1% | 0.75W, 3/4W | Thick Film | Automotive AEC-Q200, Pulse Withstanding | ±100ppm/°C | -55°C ~ 155°C | 1210 (3225 Metric) | AEC-Q200 | 1210 | 0.126" L x 0.098" W (3.20mm x 2.50mm) | 0.028" (0.70mm) | 2 | -
https://www.vishay.com/docs/20043/crcwhpe3.pdf | //media.digikey.com/Photos/Vishay%20Dale%20Photos/MFG_CRCW-HP_e3_Series.jpg | CRCW121051K1FKEAHP-ND | CRCW121051K1FKEAHP | Vishay Dale | Vishay Dale | RES SMD 51.1K OHM 1% 3/4W 1210 | 0 | 0.08073 | 0 | 5000 | Tape & Reel (TR) | CRCW-HP | Active | 51.1 kOhms | ±1% | 0.75W, 3/4W | Thick Film | Automotive AEC-Q200, Pulse Withstanding | ±100ppm/°C | -55°C ~ 155°C | 1210 (3225 Metric) | AEC-Q200 | 1210 | 0.126" L x 0.098" W (3.20mm x 2.50mm) | 0.028" (0.70mm) | 2 | -
https://www.vishay.com/docs/20043/crcwhpe3.pdf | //media.digikey.com/Photos/Vishay%20Dale%20Photos/MFG_CRCW-HP_e3_Series.jpg | CRCW121052K3FKEAHP-ND | CRCW121052K3FKEAHP | Vishay Dale | Vishay Dale | RES SMD 52.3K OHM 1% 3/4W 1210 | 0 | 0.08073 | 0 | 5000 | Tape & Reel (TR) | CRCW-HP | Active | 52.3 kOhms | ±1% | 0.75W, 3/4W | Thick Film | Automotive AEC-Q200, Pulse Withstanding | ±100ppm/°C | -55°C ~ 155°C | 1210 (3225 Metric) | AEC-Q200 | 1210 | 0.126" L x 0.098" W (3.20mm x 2.50mm) | 0.028" (0.70mm) | 2 | -
https://www.vishay.com/docs/20043/crcwhpe3.pdf | //media.digikey.com/Photos/Vishay%20Dale%20Photos/MFG_CRCW-HP_e3_Series.jpg | CRCW121053K6FKEAHP-ND | CRCW121053K6FKEAHP | Vishay Dale | Vishay Dale | RES SMD 53.6K OHM 1% 3/4W 1210 | 0 | 0.08073 | 0 | 5000 | Tape & Reel (TR) | CRCW-HP | Active | 53.6 kOhms | ±1% | 0.75W, 3/4W | Thick Film | Automotive AEC-Q200, Pulse Withstanding | ±100ppm/°C | -55°C ~ 155°C | 1210 (3225 Metric) | AEC-Q200 | 1210 | 0.126" L x 0.098" W (3.20mm x 2.50mm) | 0.028" (0.70mm) | 2 | -
https://www.vishay.com/docs/20043/crcwhpe3.pdf | //media.digikey.com/Photos/Vishay%20Dale%20Photos/MFG_CRCW-HP_e3_Series.jpg | CRCW121054K9FKEAHP-ND | CRCW121054K9FKEAHP | Vishay Dale | Vishay Dale | RES SMD 54.9K OHM 1% 3/4W 1210 | 0 | 0.08073 | 0 | 5000 | Tape & Reel (TR) | CRCW-HP | Active | 54.9 kOhms | ±1% | 0.75W, 3/4W | Thick Film | Automotive AEC-Q200, Pulse Withstanding | ±100ppm/°C | -55°C ~ 155°C | 1210 (3225 Metric) | AEC-Q200 | 1210 | 0.126" L x 0.098" W (3.20mm x 2.50mm) | 0.028" (0.70mm) | 2 | -
https://www.vishay.com/docs/20043/crcwhpe3.pdf | //media.digikey.com/Photos/Vishay%20Dale%20Photos/MFG_CRCW-HP_e3_Series.jpg | CRCW121056K0FKEAHP-ND | CRCW121056K0FKEAHP | Vishay Dale | Vishay Dale | RES SMD 56K OHM 1% 3/4W 1210 | 0 | 0.08073 | 0 | 5000 | Tape & Reel (TR) | CRCW-HP | Active | 56 kOhms | ±1% | 0.75W, 3/4W | Thick Film | Automotive AEC-Q200, Pulse Withstanding | ±100ppm/°C | -55°C ~ 155°C | 1210 (3225 Metric) | AEC-Q200 | 1210 | 0.126" L x 0.098" W (3.20mm x 2.50mm) | 0.028" (0.70mm) | 2 | -
https://www.vishay.com/docs/20043/crcwhpe3.pdf | //media.digikey.com/Photos/Vishay%20Dale%20Photos/MFG_CRCW-HP_e3_Series.jpg | CRCW121056K2FKEAHP-ND | CRCW121056K2FKEAHP | Vishay Dale | Vishay Dale | RES SMD 56.2K OHM 1% 3/4W 1210 | 0 | 0.08073 | 0 | 5000 | Tape & Reel (TR) | CRCW-HP | Active | 56.2 kOhms | ±1% | 0.75W, 3/4W | Thick Film | Automotive AEC-Q200, Pulse Withstanding | ±100ppm/°C | -55°C ~ 155°C | 1210 (3225 Metric) | AEC-Q200 | 1210 | 0.126" L x 0.098" W (3.20mm x 2.50mm) | 0.028" (0.70mm) | 2 | -
https://www.vishay.com/docs/20043/crcwhpe3.pdf | //media.digikey.com/Photos/Vishay%20Dale%20Photos/MFG_CRCW-HP_e3_Series.jpg | CRCW121057K6FKEAHP-ND | CRCW121057K6FKEAHP | Vishay Dale | Vishay Dale | RES SMD 57.6K OHM 1% 3/4W 1210 | 0 | 0.08073 | 0 | 5000 | Tape & Reel (TR) | CRCW-HP | Active | 57.6 kOhms | ±1% | 0.75W, 3/4W | Thick Film | Automotive AEC-Q200, Pulse Withstanding | ±100ppm/°C | -55°C ~ 155°C | 1210 (3225 Metric) | AEC-Q200 | 1210 | 0.126" L x 0.098" W (3.20mm x 2.50mm) | 0.028" (0.70mm) | 2 | -
https://www.vishay.com/docs/20043/crcwhpe3.pdf | //media.digikey.com/Photos/Vishay%20Dale%20Photos/MFG_CRCW-HP_e3_Series.jpg | CRCW121059K0FKEAHP-ND | CRCW121059K0FKEAHP | Vishay Dale | Vishay Dale | RES SMD 59K OHM 1% 3/4W 1210 | 0 | 0.08073 | 0 | 5000 | Tape & Reel (TR) | CRCW-HP | Active | 59 kOhms | ±1% | 0.75W, 3/4W | Thick Film | Automotive AEC-Q200, Pulse Withstanding | ±100ppm/°C | -55°C ~ 155°C | 1210 (3225 Metric) | AEC-Q200 | 1210 | 0.126" L x 0.098" W (3.20mm x 2.50mm) | 0.028" (0.70mm) | 2 | -
https://www.vishay.com/docs/20043/crcwhpe3.pdf | //media.digikey.com/Photos/Vishay%20Dale%20Photos/MFG_CRCW-HP_e3_Series.jpg | CRCW121060K4FKEAHP-ND | CRCW121060K4FKEAHP | Vishay Dale | Vishay Dale | RES SMD 60.4K OHM 1% 3/4W 1210 | 0 | 0.08073 | 0 | 5000 | Tape & Reel (TR) | CRCW-HP | Active | 60.4 kOhms | ±1% | 0.75W, 3/4W | Thick Film | Automotive AEC-Q200, Pulse Withstanding | ±100ppm/°C | -55°C ~ 155°C | 1210 (3225 Metric) | AEC-Q200 | 1210 | 0.126" L x 0.098" W (3.20mm x 2.50mm) | 0.028" (0.70mm) | 2 | -
https://www.vishay.com/docs/20043/crcwhpe3.pdf | //media.digikey.com/Photos/Vishay%20Dale%20Photos/MFG_CRCW-HP_e3_Series.jpg | CRCW121061K9FKEAHP-ND | CRCW121061K9FKEAHP | Vishay Dale | Vishay Dale | RES SMD 61.9K OHM 1% 3/4W 1210 | 0 | 0.08073 | 0 | 5000 | Tape & Reel (TR) | CRCW-HP | Active | 61.9 kOhms | ±1% | 0.75W, 3/4W | Thick Film | Automotive AEC-Q200, Pulse Withstanding | ±100ppm/°C | -55°C ~ 155°C | 1210 (3225 Metric) | AEC-Q200 | 1210 | 0.126" L x 0.098" W (3.20mm x 2.50mm) | 0.028" (0.70mm) | 2 | -
https://www.vishay.com/docs/20043/crcwhpe3.pdf | //media.digikey.com/Photos/Vishay%20Dale%20Photos/MFG_CRCW-HP_e3_Series.jpg | CRCW121062K0FKEAHP-ND | CRCW121062K0FKEAHP | Vishay Dale | Vishay Dale | RES SMD 62K OHM 1% 3/4W 1210 | 0 | 0.08073 | 0 | 5000 | Tape & Reel (TR) | CRCW-HP | Active | 62 kOhms | ±1% | 0.75W, 3/4W | Thick Film | Automotive AEC-Q200, Pulse Withstanding | ±100ppm/°C | -55°C ~ 155°C | 1210 (3225 Metric) | AEC-Q200 | 1210 | 0.126" L x 0.098" W (3.20mm x 2.50mm) | 0.028" (0.70mm) | 2 | -
https://www.vishay.com/docs/20043/crcwhpe3.pdf | //media.digikey.com/Photos/Vishay%20Dale%20Photos/MFG_CRCW-HP_e3_Series.jpg | CRCW121063K4FKEAHP-ND | CRCW121063K4FKEAHP | Vishay Dale | Vishay Dale | RES SMD 63.4K OHM 1% 3/4W 1210 | 0 | 0.08073 | 0 | 5000 | Tape & Reel (TR) | CRCW-HP | Active | 63.4 kOhms | ±1% | 0.75W, 3/4W | Thick Film | Automotive AEC-Q200, Pulse Withstanding | ±100ppm/°C | -55°C ~ 155°C | 1210 (3225 Metric) | AEC-Q200 | 1210 | 0.126" L x 0.098" W (3.20mm x 2.50mm) | 0.028" (0.70mm) | 2 | -
https://www.vishay.com/docs/20043/crcwhpe3.pdf | //media.digikey.com/Photos/Vishay%20Dale%20Photos/MFG_CRCW-HP_e3_Series.jpg | CRCW121064K9FKEAHP-ND | CRCW121064K9FKEAHP | Vishay Dale | Vishay Dale | RES SMD 64.9K OHM 1% 3/4W 1210 | 0 | 0.08073 | 0 | 5000 | Tape & Reel (TR) | CRCW-HP | Active | 64.9 kOhms | ±1% | 0.75W, 3/4W | Thick Film | Automotive AEC-Q200, Pulse Withstanding | ±100ppm/°C | -55°C ~ 155°C | 1210 (3225 Metric) | AEC-Q200 | 1210 | 0.126" L x 0.098" W (3.20mm x 2.50mm) | 0.028" (0.70mm) | 2 | -
https://www.vishay.com/docs/20043/crcwhpe3.pdf | //media.digikey.com/Photos/Vishay%20Dale%20Photos/MFG_CRCW-HP_e3_Series.jpg | CRCW121066K5FKEAHP-ND | CRCW121066K5FKEAHP | Vishay Dale | Vishay Dale | RES SMD 66.5K OHM 1% 3/4W 1210 | 0 | 0.08073 | 0 | 5000 | Tape & Reel (TR) | CRCW-HP | Active | 66.5 kOhms | ±1% | 0.75W, 3/4W | Thick Film | Automotive AEC-Q200, Pulse Withstanding | ±100ppm/°C | -55°C ~ 155°C | 1210 (3225 Metric) | AEC-Q200 | 1210 | 0.126" L x 0.098" W (3.20mm x 2.50mm) | 0.028" (0.70mm) | 2 | -
https://www.vishay.com/docs/20043/crcwhpe3.pdf | //media.digikey.com/Photos/Vishay%20Dale%20Photos/MFG_CRCW-HP_e3_Series.jpg | CRCW121068K0FKEAHP-ND | CRCW121068K0FKEAHP | Vishay Dale | Vishay Dale | RES SMD 68K OHM 1% 3/4W 1210 | 0 | 0.15122 | 0 | 5000 | Tape & Reel (TR) | CRCW-HP | Active | 68 kOhms | ±1% | 0.75W, 3/4W | Thick Film | Automotive AEC-Q200, Pulse Withstanding | ±100ppm/°C | -55°C ~ 155°C | 1210 (3225 Metric) | AEC-Q200 | 1210 | 0.126" L x 0.098" W (3.20mm x 2.50mm) | 0.028" (0.70mm) | 2 | -
https://www.vishay.com/docs/20043/crcwhpe3.pdf | //media.digikey.com/Photos/Vishay%20Dale%20Photos/MFG_CRCW-HP_e3_Series.jpg | CRCW121068K1FKEAHP-ND | CRCW121068K1FKEAHP | Vishay Dale | Vishay Dale | RES SMD 68.1K OHM 1% 3/4W 1210 | 0 | 0.08073 | 0 | 5000 | Tape & Reel (TR) | CRCW-HP | Active | 68.1 kOhms | ±1% | 0.75W, 3/4W | Thick Film | Automotive AEC-Q200, Pulse Withstanding | ±100ppm/°C | -55°C ~ 155°C | 1210 (3225 Metric) | AEC-Q200 | 1210 | 0.126" L x 0.098" W (3.20mm x 2.50mm) | 0.028" (0.70mm) | 2 | -
https://www.vishay.com/docs/20043/crcwhpe3.pdf | //media.digikey.com/Photos/Vishay%20Dale%20Photos/MFG_CRCW-HP_e3_Series.jpg | CRCW121069K8FKEAHP-ND | CRCW121069K8FKEAHP | Vishay Dale | Vishay Dale | RES SMD 69.8K OHM 1% 3/4W 1210 | 0 | 0.08073 | 0 | 5000 | Tape & Reel (TR) | CRCW-HP | Active | 69.8 kOhms | ±1% | 0.75W, 3/4W | Thick Film | Automotive AEC-Q200, Pulse Withstanding | ±100ppm/°C | -55°C ~ 155°C | 1210 (3225 Metric) | AEC-Q200 | 1210 | 0.126" L x 0.098" W (3.20mm x 2.50mm) | 0.028" (0.70mm) | 2 | -
https://www.vishay.com/docs/20043/crcwhpe3.pdf | //media.digikey.com/Photos/Vishay%20Dale%20Photos/MFG_CRCW-HP_e3_Series.jpg | CRCW121071K5FKEAHP-ND | CRCW121071K5FKEAHP | Vishay Dale | Vishay Dale | RES SMD 71.5K OHM 1% 3/4W 1210 | 0 | 0.15122 | 0 | 5000 | Tape & Reel (TR) | CRCW-HP | Active | 71.5 kOhms | ±1% | 0.75W, 3/4W | Thick Film | Automotive AEC-Q200, Pulse Withstanding | ±100ppm/°C | -55°C ~ 155°C | 1210 (3225 Metric) | AEC-Q200 | 1210 | 0.126" L x 0.098" W (3.20mm x 2.50mm) | 0.028" (0.70mm) | 2 | -
https://www.vishay.com/docs/20043/crcwhpe3.pdf | //media.digikey.com/Photos/Vishay%20Dale%20Photos/MFG_CRCW-HP_e3_Series.jpg | CRCW121073K2FKEAHP-ND | CRCW121073K2FKEAHP | Vishay Dale | Vishay Dale | RES SMD 73.2K OHM 1% 3/4W 1210 | 0 | 0.08073 | 0 | 5000 | Tape & Reel (TR) | CRCW-HP | Active | 73.2 kOhms | ±1% | 0.75W, 3/4W | Thick Film | Automotive AEC-Q200, Pulse Withstanding | ±100ppm/°C | -55°C ~ 155°C | 1210 (3225 Metric) | AEC-Q200 | 1210 | 0.126" L x 0.098" W (3.20mm x 2.50mm) | 0.028" (0.70mm) | 2 | -
https://www.vishay.com/docs/20043/crcwhpe3.pdf | //media.digikey.com/Photos/Vishay%20Dale%20Photos/MFG_CRCW-HP_e3_Series.jpg | CRCW121075K0FKEAHP-ND | CRCW121075K0FKEAHP | Vishay Dale | Vishay Dale | RES SMD 75K OHM 1% 3/4W 1210 | 0 | 0.15122 | 0 | 5000 | Tape & Reel (TR) | CRCW-HP | Active | 75 kOhms | ±1% | 0.75W, 3/4W | Thick Film | Automotive AEC-Q200, Pulse Withstanding | ±100ppm/°C | -55°C ~ 155°C | 1210 (3225 Metric) | AEC-Q200 | 1210 | 0.126" L x 0.098" W (3.20mm x 2.50mm) | 0.028" (0.70mm) | 2 | -
https://www.vishay.com/docs/20043/crcwhpe3.pdf | //media.digikey.com/Photos/Vishay%20Dale%20Photos/MFG_CRCW-HP_e3_Series.jpg | CRCW121076K8FKEAHP-ND | CRCW121076K8FKEAHP | Vishay Dale | Vishay Dale | RES SMD 76.8K OHM 1% 3/4W 1210 | 0 | 0.08073 | 0 | 5000 | Tape & Reel (TR) | CRCW-HP | Active | 76.8 kOhms | ±1% | 0.75W, 3/4W | Thick Film | Automotive AEC-Q200, Pulse Withstanding | ±100ppm/°C | -55°C ~ 155°C | 1210 (3225 Metric) | AEC-Q200 | 1210 | 0.126" L x 0.098" W (3.20mm x 2.50mm) | 0.028" (0.70mm) | 2 | -
https://www.vishay.com/docs/20043/crcwhpe3.pdf | //media.digikey.com/Photos/Vishay%20Dale%20Photos/MFG_CRCW-HP_e3_Series.jpg | CRCW121078K7FKEAHP-ND | CRCW121078K7FKEAHP | Vishay Dale | Vishay Dale | RES SMD 78.7K OHM 1% 3/4W 1210 | 0 | 0.08073 | 0 | 5000 | Tape & Reel (TR) | CRCW-HP | Active | 78.7 kOhms | ±1% | 0.75W, 3/4W | Thick Film | Automotive AEC-Q200, Pulse Withstanding | ±100ppm/°C | -55°C ~ 155°C | 1210 (3225 Metric) | AEC-Q200 | 1210 | 0.126" L x 0.098" W (3.20mm x 2.50mm) | 0.028" (0.70mm) | 2 | -
https://www.vishay.com/docs/20043/crcwhpe3.pdf | //media.digikey.com/Photos/Vishay%20Dale%20Photos/MFG_CRCW-HP_e3_Series.jpg | CRCW121080K6FKEAHP-ND | CRCW121080K6FKEAHP | Vishay Dale | Vishay Dale | RES SMD 80.6K OHM 1% 3/4W 1210 | 0 | 0.15122 | 0 | 5000 | Tape & Reel (TR) | CRCW-HP | Active | 80.6 kOhms | ±1% | 0.75W, 3/4W | Thick Film | Automotive AEC-Q200, Pulse Withstanding | ±100ppm/°C | -55°C ~ 155°C | 1210 (3225 Metric) | AEC-Q200 | 1210 | 0.126" L x 0.098" W (3.20mm x 2.50mm) | 0.028" (0.70mm) | 2 | -
https://www.vishay.com/docs/20043/crcwhpe3.pdf | //media.digikey.com/Photos/Vishay%20Dale%20Photos/MFG_CRCW-HP_e3_Series.jpg | CRCW121082K0FKEAHP-ND | CRCW121082K0FKEAHP | Vishay Dale | Vishay Dale | RES SMD 82K OHM 1% 3/4W 1210 | 0 | 0.08073 | 0 | 5000 | Tape & Reel (TR) | CRCW-HP | Active | 82 kOhms | ±1% | 0.75W, 3/4W | Thick Film | Automotive AEC-Q200, Pulse Withstanding | ±100ppm/°C | -55°C ~ 155°C | 1210 (3225 Metric) | AEC-Q200 | 1210 | 0.126" L x 0.098" W (3.20mm x 2.50mm) | 0.028" (0.70mm) | 2 | -
https://www.vishay.com/docs/20043/crcwhpe3.pdf | //media.digikey.com/Photos/Vishay%20Dale%20Photos/MFG_CRCW-HP_e3_Series.jpg | CRCW121082K5FKEAHP-ND | CRCW121082K5FKEAHP | Vishay Dale | Vishay Dale | RES SMD 82.5K OHM 1% 3/4W 1210 | 0 | 0.15122 | 0 | 5000 | Tape & Reel (TR) | CRCW-HP | Active | 82.5 kOhms | ±1% | 0.75W, 3/4W | Thick Film | Automotive AEC-Q200, Pulse Withstanding | ±100ppm/°C | -55°C ~ 155°C | 1210 (3225 Metric) | AEC-Q200 | 1210 | 0.126" L x 0.098" W (3.20mm x 2.50mm) | 0.028" (0.70mm) | 2 | -
https://www.vishay.com/docs/20043/crcwhpe3.pdf | //media.digikey.com/Photos/Vishay%20Dale%20Photos/MFG_CRCW-HP_e3_Series.jpg | CRCW121084K5FKEAHP-ND | CRCW121084K5FKEAHP | Vishay Dale | Vishay Dale | RES SMD 84.5K OHM 1% 3/4W 1210 | 0 | 0.08073 | 0 | 5000 | Tape & Reel (TR) | CRCW-HP | Active | 84.5 kOhms | ±1% | 0.75W, 3/4W | Thick Film | Automotive AEC-Q200, Pulse Withstanding | ±100ppm/°C | -55°C ~ 155°C | 1210 (3225 Metric) | AEC-Q200 | 1210 | 0.126" L x 0.098" W (3.20mm x 2.50mm) | 0.028" (0.70mm) | 2 | -
https://www.vishay.com/docs/20043/crcwhpe3.pdf | //media.digikey.com/Photos/Vishay%20Dale%20Photos/MFG_CRCW-HP_e3_Series.jpg | CRCW121086K6FKEAHP-ND | CRCW121086K6FKEAHP | Vishay Dale | Vishay Dale | RES SMD 86.6K OHM 1% 3/4W 1210 | 0 | 0.08073 | 0 | 5000 | Tape & Reel (TR) | CRCW-HP | Active | 86.6 kOhms | ±1% | 0.75W, 3/4W | Thick Film | Automotive AEC-Q200, Pulse Withstanding | ±100ppm/°C | -55°C ~ 155°C | 1210 (3225 Metric) | AEC-Q200 | 1210 | 0.126" L x 0.098" W (3.20mm x 2.50mm) | 0.028" (0.70mm) | 2 | -
https://www.vishay.com/docs/20043/crcwhpe3.pdf | //media.digikey.com/Photos/Vishay%20Dale%20Photos/MFG_CRCW-HP_e3_Series.jpg | CRCW121088K7FKEAHP-ND | CRCW121088K7FKEAHP | Vishay Dale | Vishay Dale | RES SMD 88.7K OHM 1% 3/4W 1210 | 0 | 0.15122 | 0 | 5000 | Tape & Reel (TR) | CRCW-HP | Active | 88.7 kOhms | ±1% | 0.75W, 3/4W | Thick Film | Automotive AEC-Q200, Pulse Withstanding | ±100ppm/°C | -55°C ~ 155°C | 1210 (3225 Metric) | AEC-Q200 | 1210 | 0.126" L x 0.098" W (3.20mm x 2.50mm) | 0.028" (0.70mm) | 2 | -
https://www.vishay.com/docs/20043/crcwhpe3.pdf | //media.digikey.com/Photos/Vishay%20Dale%20Photos/MFG_CRCW-HP_e3_Series.jpg | CRCW121090K9FKEAHP-ND | CRCW121090K9FKEAHP | Vishay Dale | Vishay Dale | RES SMD 90.9K OHM 1% 3/4W 1210 | 0 | 0.15122 | 0 | 5000 | Tape & Reel (TR) | CRCW-HP | Active | 90.9 kOhms | ±1% | 0.75W, 3/4W | Thick Film | Automotive AEC-Q200, Pulse Withstanding | ±100ppm/°C | -55°C ~ 155°C | 1210 (3225 Metric) | AEC-Q200 | 1210 | 0.126" L x 0.098" W (3.20mm x 2.50mm) | 0.028" (0.70mm) | 2 | -
https://www.vishay.com/docs/20043/crcwhpe3.pdf | //media.digikey.com/Photos/Vishay%20Dale%20Photos/MFG_CRCW-HP_e3_Series.jpg | CRCW121091K0FKEAHP-ND | CRCW121091K0FKEAHP | Vishay Dale | Vishay Dale | RES SMD 91K OHM 1% 3/4W 1210 | 0 | 0.08073 | 0 | 5000 | Tape & Reel (TR) | CRCW-HP | Active | 91 kOhms | ±1% | 0.75W, 3/4W | Thick Film | Automotive AEC-Q200, Pulse Withstanding | ±100ppm/°C | -55°C ~ 155°C | 1210 (3225 Metric) | AEC-Q200 | 1210 | 0.126" L x 0.098" W (3.20mm x 2.50mm) | 0.028" (0.70mm) | 2 | -
https://www.vishay.com/docs/20043/crcwhpe3.pdf | //media.digikey.com/Photos/Vishay%20Dale%20Photos/MFG_CRCW-HP_e3_Series.jpg | CRCW121093K1FKEAHP-ND | CRCW121093K1FKEAHP | Vishay Dale | Vishay Dale | RES SMD 93.1K OHM 1% 3/4W 1210 | 0 | 0.08073 | 0 | 5000 | Tape & Reel (TR) | CRCW-HP | Active | 93.1 kOhms | ±1% | 0.75W, 3/4W | Thick Film | Automotive AEC-Q200, Pulse Withstanding | ±100ppm/°C | -55°C ~ 155°C | 1210 (3225 Metric) | AEC-Q200 | 1210 | 0.126" L x 0.098" W (3.20mm x 2.50mm) | 0.028" (0.70mm) | 2 | -
https://www.vishay.com/docs/20043/crcwhpe3.pdf | //media.digikey.com/Photos/Vishay%20Dale%20Photos/MFG_CRCW-HP_e3_Series.jpg | CRCW121095K3FKEAHP-ND | CRCW121095K3FKEAHP | Vishay Dale | Vishay Dale | RES SMD 95.3K OHM 1% 3/4W 1210 | 0 | 0.08073 | 0 | 5000 | Tape & Reel (TR) | CRCW-HP | Active | 95.3 kOhms | ±1% | 0.75W, 3/4W | Thick Film | Automotive AEC-Q200, Pulse Withstanding | ±100ppm/°C | -55°C ~ 155°C | 1210 (3225 Metric) | AEC-Q200 | 1210 | 0.126" L x 0.098" W (3.20mm x 2.50mm) | 0.028" (0.70mm) | 2 | -
https://www.vishay.com/docs/20043/crcwhpe3.pdf | //media.digikey.com/Photos/Vishay%20Dale%20Photos/MFG_CRCW-HP_e3_Series.jpg | CRCW121097K6FKEAHP-ND | CRCW121097K6FKEAHP | Vishay Dale | Vishay Dale | RES SMD 97.6K OHM 1% 3/4W 1210 | 0 | 0.08073 | 0 | 5000 | Tape & Reel (TR) | CRCW-HP | Active | 97.6 kOhms | ±1% | 0.75W, 3/4W | Thick Film | Automotive AEC-Q200, Pulse Withstanding | ±100ppm/°C | -55°C ~ 155°C | 1210 (3225 Metric) | AEC-Q200 | 1210 | 0.126" L x 0.098" W (3.20mm x 2.50mm) | 0.028" (0.70mm) | 2 | -
https://www.vishay.com/docs/20043/crcwhpe3.pdf | //media.digikey.com/Photos/Vishay%20Dale%20Photos/MFG_CRCW-HP_e3_Series.jpg | 541-100KDTR-ND,541-100KDCT-ND,541-100KDDKR-ND | CRCW1210100KFKEAHP | Vishay Dale | Vishay Dale | RES SMD 100K OHM 1% 3/4W 1210 | 0 | 0.66 | 0 | 1 | Tape & Reel (TR),Cut Tape (CT),Digi-Reel® | CRCW-HP | Active | 100 kOhms | ±1% | 0.75W, 3/4W | Thick Film | Automotive AEC-Q200, Pulse Withstanding | ±100ppm/°C | -55°C ~ 155°C | 1210 (3225 Metric) | AEC-Q200 | 1210 | 0.126" L x 0.098" W (3.20mm x 2.50mm) | 0.028" (0.70mm) | 2 | -
https://www.vishay.com/docs/20043/crcwhpe3.pdf | //media.digikey.com/Photos/Vishay%20Dale%20Photos/MFG_CRCW-HP_e3_Series.jpg | CRCW1210102KFKEAHP-ND | CRCW1210102KFKEAHP | Vishay Dale | Vishay Dale | RES SMD 102K OHM 1% 3/4W 1210 | 0 | 0.08073 | 0 | 5000 | Tape & Reel (TR) | CRCW-HP | Active | 102 kOhms | ±1% | 0.75W, 3/4W | Thick Film | Automotive AEC-Q200, Pulse Withstanding | ±100ppm/°C | -55°C ~ 155°C | 1210 (3225 Metric) | AEC-Q200 | 1210 | 0.126" L x 0.098" W (3.20mm x 2.50mm) | 0.028" (0.70mm) | 2 | -
https://www.vishay.com/docs/20043/crcwhpe3.pdf | //media.digikey.com/Photos/Vishay%20Dale%20Photos/MFG_CRCW-HP_e3_Series.jpg | CRCW1210105KFKEAHP-ND | CRCW1210105KFKEAHP | Vishay Dale | Vishay Dale | RES SMD 105K OHM 1% 3/4W 1210 | 0 | 0.08073 | 0 | 5000 | Tape & Reel (TR) | CRCW-HP | Active | 105 kOhms | ±1% | 0.75W, 3/4W | Thick Film | Automotive AEC-Q200, Pulse Withstanding | ±100ppm/°C | -55°C ~ 155°C | 1210 (3225 Metric) | AEC-Q200 | 1210 | 0.126" L x 0.098" W (3.20mm x 2.50mm) | 0.028" (0.70mm) | 2 | -
https://www.vishay.com/docs/20043/crcwhpe3.pdf | //media.digikey.com/Photos/Vishay%20Dale%20Photos/MFG_CRCW-HP_e3_Series.jpg | CRCW1210107KFKEAHP-ND | CRCW1210107KFKEAHP | Vishay Dale | Vishay Dale | RES SMD 107K OHM 1% 3/4W 1210 | 0 | 0.08073 | 0 | 5000 | Tape & Reel (TR) | CRCW-HP | Active | 107 kOhms | ±1% | 0.75W, 3/4W | Thick Film | Automotive AEC-Q200, Pulse Withstanding | ±100ppm/°C | -55°C ~ 155°C | 1210 (3225 Metric) | AEC-Q200 | 1210 | 0.126" L x 0.098" W (3.20mm x 2.50mm) | 0.028" (0.70mm) | 2 | -
https://www.vishay.com/docs/20043/crcwhpe3.pdf | //media.digikey.com/Photos/Vishay%20Dale%20Photos/MFG_CRCW-HP_e3_Series.jpg | CRCW1210110KFKEAHP-ND | CRCW1210110KFKEAHP | Vishay Dale | Vishay Dale | RES SMD 110K OHM 1% 3/4W 1210 | 0 | 0.08073 | 0 | 5000 | Tape & Reel (TR) | CRCW-HP | Active | 110 kOhms | ±1% | 0.75W, 3/4W | Thick Film | Automotive AEC-Q200, Pulse Withstanding | ±100ppm/°C | -55°C ~ 155°C | 1210 (3225 Metric) | AEC-Q200 | 1210 | 0.126" L x 0.098" W (3.20mm x 2.50mm) | 0.028" (0.70mm) | 2 | -
https://www.vishay.com/docs/20043/crcwhpe3.pdf | //media.digikey.com/Photos/Vishay%20Dale%20Photos/MFG_CRCW-HP_e3_Series.jpg | CRCW1210113KFKEAHP-ND | CRCW1210113KFKEAHP | Vishay Dale | Vishay Dale | RES SMD 113K OHM 1% 3/4W 1210 | 0 | 0.08073 | 0 | 5000 | Tape & Reel (TR) | CRCW-HP | Active | 113 kOhms | ±1% | 0.75W, 3/4W | Thick Film | Automotive AEC-Q200, Pulse Withstanding | ±100ppm/°C | -55°C ~ 155°C | 1210 (3225 Metric) | AEC-Q200 | 1210 | 0.126" L x 0.098" W (3.20mm x 2.50mm) | 0.028" (0.70mm) | 2 | -
https://www.vishay.com/docs/20043/crcwhpe3.pdf | //media.digikey.com/Photos/Vishay%20Dale%20Photos/MFG_CRCW-HP_e3_Series.jpg | CRCW1210115KFKEAHP-ND | CRCW1210115KFKEAHP | Vishay Dale | Vishay Dale | RES SMD 115K OHM 1% 3/4W 1210 | 0 | 0.08073 | 0 | 5000 | Tape & Reel (TR) | CRCW-HP | Active | 115 kOhms | ±1% | 0.75W, 3/4W | Thick Film | Automotive AEC-Q200, Pulse Withstanding | ±100ppm/°C | -55°C ~ 155°C | 1210 (3225 Metric) | AEC-Q200 | 1210 | 0.126" L x 0.098" W (3.20mm x 2.50mm) | 0.028" (0.70mm) | 2 | -
https://www.vishay.com/docs/20043/crcwhpe3.pdf | //media.digikey.com/Photos/Vishay%20Dale%20Photos/MFG_CRCW-HP_e3_Series.jpg | CRCW1210118KFKEAHP-ND | CRCW1210118KFKEAHP | Vishay Dale | Vishay Dale | RES SMD 118K OHM 1% 3/4W 1210 | 0 | 0.08073 | 0 | 5000 | Tape & Reel (TR) | CRCW-HP | Active | 118 kOhms | ±1% | 0.75W, 3/4W | Thick Film | Automotive AEC-Q200, Pulse Withstanding | ±100ppm/°C | -55°C ~ 155°C | 1210 (3225 Metric) | AEC-Q200 | 1210 | 0.126" L x 0.098" W (3.20mm x 2.50mm) | 0.028" (0.70mm) | 2 | -
https://www.vishay.com/docs/20043/crcwhpe3.pdf | //media.digikey.com/Photos/Vishay%20Dale%20Photos/MFG_CRCW-HP_e3_Series.jpg | CRCW1210120KFKEAHP-ND | CRCW1210120KFKEAHP | Vishay Dale | Vishay Dale | RES SMD 120K OHM 1% 3/4W 1210 | 0 | 0.08073 | 0 | 5000 | Tape & Reel (TR) | CRCW-HP | Active | 120 kOhms | ±1% | 0.75W, 3/4W | Thick Film | Automotive AEC-Q200, Pulse Withstanding | ±100ppm/°C | -55°C ~ 155°C | 1210 (3225 Metric) | AEC-Q200 | 1210 | 0.126" L x 0.098" W (3.20mm x 2.50mm) | 0.028" (0.70mm) | 2 | -
https://www.vishay.com/docs/20043/crcwhpe3.pdf | //media.digikey.com/Photos/Vishay%20Dale%20Photos/MFG_CRCW-HP_e3_Series.jpg | CRCW1210121KFKEAHP-ND | CRCW1210121KFKEAHP | Vishay Dale | Vishay Dale | RES SMD 121K OHM 1% 3/4W 1210 | 0 | 0.08073 | 0 | 5000 | Tape & Reel (TR) | CRCW-HP | Active | 121 kOhms | ±1% | 0.75W, 3/4W | Thick Film | Automotive AEC-Q200, Pulse Withstanding | ±100ppm/°C | -55°C ~ 155°C | 1210 (3225 Metric) | AEC-Q200 | 1210 | 0.126" L x 0.098" W (3.20mm x 2.50mm) | 0.028" (0.70mm) | 2 | -
https://www.vishay.com/docs/20043/crcwhpe3.pdf | //media.digikey.com/Photos/Vishay%20Dale%20Photos/MFG_CRCW-HP_e3_Series.jpg | CRCW1210124KFKEAHP-ND | CRCW1210124KFKEAHP | Vishay Dale | Vishay Dale | RES SMD 124K OHM 1% 3/4W 1210 | 0 | 0.15122 | 0 | 5000 | Tape & Reel (TR) | CRCW-HP | Active | 124 kOhms | ±1% | 0.75W, 3/4W | Thick Film | Automotive AEC-Q200, Pulse Withstanding | ±100ppm/°C | -55°C ~ 155°C | 1210 (3225 Metric) | AEC-Q200 | 1210 | 0.126" L x 0.098" W (3.20mm x 2.50mm) | 0.028" (0.70mm) | 2 | -
https://www.vishay.com/docs/20043/crcwhpe3.pdf | //media.digikey.com/Photos/Vishay%20Dale%20Photos/MFG_CRCW-HP_e3_Series.jpg | CRCW1210127KFKEAHP-ND | CRCW1210127KFKEAHP | Vishay Dale | Vishay Dale | RES SMD 127K OHM 1% 3/4W 1210 | 0 | 0.08073 | 0 | 5000 | Tape & Reel (TR) | CRCW-HP | Active | 127 kOhms | ±1% | 0.75W, 3/4W | Thick Film | Automotive AEC-Q200, Pulse Withstanding | ±100ppm/°C | -55°C ~ 155°C | 1210 (3225 Metric) | AEC-Q200 | 1210 | 0.126" L x 0.098" W (3.20mm x 2.50mm) | 0.028" (0.70mm) | 2 | -
https://www.vishay.com/docs/20043/crcwhpe3.pdf | //media.digikey.com/Photos/Vishay%20Dale%20Photos/MFG_CRCW-HP_e3_Series.jpg | CRCW1210130KFKEAHP-ND | CRCW1210130KFKEAHP | Vishay Dale | Vishay Dale | RES SMD 130K OHM 1% 3/4W 1210 | 0 | 0.15122 | 0 | 5000 | Tape & Reel (TR) | CRCW-HP | Active | 130 kOhms | ±1% | 0.75W, 3/4W | Thick Film | Automotive AEC-Q200, Pulse Withstanding | ±100ppm/°C | -55°C ~ 155°C | 1210 (3225 Metric) | AEC-Q200 | 1210 | 0.126" L x 0.098" W (3.20mm x 2.50mm) | 0.028" (0.70mm) | 2 | -
https://www.vishay.com/docs/20043/crcwhpe3.pdf | //media.digikey.com/Photos/Vishay%20Dale%20Photos/MFG_CRCW-HP_e3_Series.jpg | CRCW1210133KFKEAHP-ND | CRCW1210133KFKEAHP | Vishay Dale | Vishay Dale | RES SMD 133K OHM 1% 3/4W 1210 | 0 | 0.08073 | 0 | 5000 | Tape & Reel (TR) | CRCW-HP | Active | 133 kOhms | ±1% | 0.75W, 3/4W | Thick Film | Automotive AEC-Q200, Pulse Withstanding | ±100ppm/°C | -55°C ~ 155°C | 1210 (3225 Metric) | AEC-Q200 | 1210 | 0.126" L x 0.098" W (3.20mm x 2.50mm) | 0.028" (0.70mm) | 2 | -
https://www.vishay.com/docs/20043/crcwhpe3.pdf | //media.digikey.com/Photos/Vishay%20Dale%20Photos/MFG_CRCW-HP_e3_Series.jpg | CRCW1210137KFKEAHP-ND | CRCW1210137KFKEAHP | Vishay Dale | Vishay Dale | RES SMD 137K OHM 1% 3/4W 1210 | 0 | 0.08073 | 0 | 5000 | Tape & Reel (TR) | CRCW-HP | Active | 137 kOhms | ±1% | 0.75W, 3/4W | Thick Film | Automotive AEC-Q200, Pulse Withstanding | ±100ppm/°C | -55°C ~ 155°C | 1210 (3225 Metric) | AEC-Q200 | 1210 | 0.126" L x 0.098" W (3.20mm x 2.50mm) | 0.028" (0.70mm) | 2 | -
https://www.vishay.com/docs/20043/crcwhpe3.pdf | //media.digikey.com/Photos/Vishay%20Dale%20Photos/MFG_CRCW-HP_e3_Series.jpg | 541-140KDTR-ND,541-140KDCT-ND,541-140KDDKR-ND | CRCW1210140KFKEAHP | Vishay Dale | Vishay Dale | RES SMD 140K OHM 1% 3/4W 1210 | 8942 | 0.66 | 0 | 1 | Tape & Reel (TR),Cut Tape (CT),Digi-Reel® | CRCW-HP | Active | 140 kOhms | ±1% | 0.75W, 3/4W | Thick Film | Automotive AEC-Q200, Pulse Withstanding | ±100ppm/°C | -55°C ~ 155°C | 1210 (3225 Metric) | AEC-Q200 | 1210 | 0.126" L x 0.098" W (3.20mm x 2.50mm) | 0.028" (0.70mm) | 2 | -
https://www.vishay.com/docs/20043/crcwhpe3.pdf | //media.digikey.com/Photos/Vishay%20Dale%20Photos/MFG_CRCW-HP_e3_Series.jpg | CRCW1210143KFKEAHP-ND | CRCW1210143KFKEAHP | Vishay Dale | Vishay Dale | RES SMD 143K OHM 1% 3/4W 1210 | 0 | 0.08073 | 0 | 5000 | Tape & Reel (TR) | CRCW-HP | Active | 143 kOhms | ±1% | 0.75W, 3/4W | Thick Film | Automotive AEC-Q200, Pulse Withstanding | ±100ppm/°C | -55°C ~ 155°C | 1210 (3225 Metric) | AEC-Q200 | 1210 | 0.126" L x 0.098" W (3.20mm x 2.50mm) | 0.028" (0.70mm) | 2 | -
https://www.vishay.com/docs/20043/crcwhpe3.pdf | //media.digikey.com/Photos/Vishay%20Dale%20Photos/MFG_CRCW-HP_e3_Series.jpg | CRCW1210147KFKEAHP-ND | CRCW1210147KFKEAHP | Vishay Dale | Vishay Dale | RES SMD 147K OHM 1% 3/4W 1210 | 0 | 0.08073 | 0 | 5000 | Tape & Reel (TR) | CRCW-HP | Active | 147 kOhms | ±1% | 0.75W, 3/4W | Thick Film | Automotive AEC-Q200, Pulse Withstanding | ±100ppm/°C | -55°C ~ 155°C | 1210 (3225 Metric) | AEC-Q200 | 1210 | 0.126" L x 0.098" W (3.20mm x 2.50mm) | 0.028" (0.70mm) | 2 | -
https://www.vishay.com/docs/20043/crcwhpe3.pdf | //media.digikey.com/Photos/Vishay%20Dale%20Photos/MFG_CRCW-HP_e3_Series.jpg | CRCW1210150KFKEAHP-ND | CRCW1210150KFKEAHP | Vishay Dale | Vishay Dale | RES SMD 150K OHM 1% 3/4W 1210 | 0 | 0.15122 | 0 | 5000 | Tape & Reel (TR) | CRCW-HP | Active | 150 kOhms | ±1% | 0.75W, 3/4W | Thick Film | Automotive AEC-Q200, Pulse Withstanding | ±100ppm/°C | -55°C ~ 155°C | 1210 (3225 Metric) | AEC-Q200 | 1210 | 0.126" L x 0.098" W (3.20mm x 2.50mm) | 0.028" (0.70mm) | 2 | -
https://www.vishay.com/docs/20043/crcwhpe3.pdf | //media.digikey.com/Photos/Vishay%20Dale%20Photos/MFG_CRCW-HP_e3_Series.jpg | CRCW1210154KFKEAHP-ND | CRCW1210154KFKEAHP | Vishay Dale | Vishay Dale | RES SMD 154K OHM 1% 3/4W 1210 | 0 | 0.15122 | 0 | 5000 | Tape & Reel (TR) | CRCW-HP | Active | 154 kOhms | ±1% | 0.75W, 3/4W | Thick Film | Automotive AEC-Q200, Pulse Withstanding | ±100ppm/°C | -55°C ~ 155°C | 1210 (3225 Metric) | AEC-Q200 | 1210 | 0.126" L x 0.098" W (3.20mm x 2.50mm) | 0.028" (0.70mm) | 2 | -
https://www.vishay.com/docs/20043/crcwhpe3.pdf | //media.digikey.com/Photos/Vishay%20Dale%20Photos/MFG_CRCW-HP_e3_Series.jpg | CRCW1210158KFKEAHP-ND | CRCW1210158KFKEAHP | Vishay Dale | Vishay Dale | RES SMD 158K OHM 1% 3/4W 1210 | 0 | 0.08073 | 0 | 5000 | Tape & Reel (TR) | CRCW-HP | Active | 158 kOhms | ±1% | 0.75W, 3/4W | Thick Film | Automotive AEC-Q200, Pulse Withstanding | ±100ppm/°C | -55°C ~ 155°C | 1210 (3225 Metric) | AEC-Q200 | 1210 | 0.126" L x 0.098" W (3.20mm x 2.50mm) | 0.028" (0.70mm) | 2 | -
https://www.vishay.com/docs/20043/crcwhpe3.pdf | //media.digikey.com/Photos/Vishay%20Dale%20Photos/MFG_CRCW-HP_e3_Series.jpg | CRCW1210160KFKEAHP-ND | CRCW1210160KFKEAHP | Vishay Dale | Vishay Dale | RES SMD 160K OHM 1% 3/4W 1210 | 0 | 0.08073 | 0 | 5000 | Tape & Reel (TR) | CRCW-HP | Active | 160 kOhms | ±1% | 0.75W, 3/4W | Thick Film | Automotive AEC-Q200, Pulse Withstanding | ±100ppm/°C | -55°C ~ 155°C | 1210 (3225 Metric) | AEC-Q200 | 1210 | 0.126" L x 0.098" W (3.20mm x 2.50mm) | 0.028" (0.70mm) | 2 | -
https://www.vishay.com/docs/20043/crcwhpe3.pdf | //media.digikey.com/Photos/Vishay%20Dale%20Photos/MFG_CRCW-HP_e3_Series.jpg | CRCW1210162KFKEAHP-ND | CRCW1210162KFKEAHP | Vishay Dale | Vishay Dale | RES SMD 162K OHM 1% 3/4W 1210 | 0 | 0.08073 | 0 | 5000 | Tape & Reel (TR) | CRCW-HP | Active | 162 kOhms | ±1% | 0.75W, 3/4W | Thick Film | Automotive AEC-Q200, Pulse Withstanding | ±100ppm/°C | -55°C ~ 155°C | 1210 (3225 Metric) | AEC-Q200 | 1210 | 0.126" L x 0.098" W (3.20mm x 2.50mm) | 0.028" (0.70mm) | 2 | -
https://www.vishay.com/docs/20043/crcwhpe3.pdf | //media.digikey.com/Photos/Vishay%20Dale%20Photos/MFG_CRCW-HP_e3_Series.jpg | CRCW1210165KFKEAHP-ND | CRCW1210165KFKEAHP | Vishay Dale | Vishay Dale | RES SMD 165K OHM 1% 3/4W 1210 | 0 | 0.08073 | 0 | 5000 | Tape & Reel (TR) | CRCW-HP | Active | 165 kOhms | ±1% | 0.75W, 3/4W | Thick Film | Automotive AEC-Q200, Pulse Withstanding | ±100ppm/°C | -55°C ~ 155°C | 1210 (3225 Metric) | AEC-Q200 | 1210 | 0.126" L x 0.098" W (3.20mm x 2.50mm) | 0.028" (0.70mm) | 2 | -
https://www.vishay.com/docs/20043/crcwhpe3.pdf | //media.digikey.com/Photos/Vishay%20Dale%20Photos/MFG_CRCW-HP_e3_Series.jpg | CRCW1210169KFKEAHP-ND | CRCW1210169KFKEAHP | Vishay Dale | Vishay Dale | RES SMD 169K OHM 1% 3/4W 1210 | 0 | 0.08073 | 0 | 5000 | Tape & Reel (TR) | CRCW-HP | Active | 169 kOhms | ±1% | 0.75W, 3/4W | Thick Film | Automotive AEC-Q200, Pulse Withstanding | ±100ppm/°C | -55°C ~ 155°C | 1210 (3225 Metric) | AEC-Q200 | 1210 | 0.126" L x 0.098" W (3.20mm x 2.50mm) | 0.028" (0.70mm) | 2 | -
https://www.vishay.com/docs/20043/crcwhpe3.pdf | //media.digikey.com/Photos/Vishay%20Dale%20Photos/MFG_CRCW-HP_e3_Series.jpg | CRCW1210174KFKEAHP-ND | CRCW1210174KFKEAHP | Vishay Dale | Vishay Dale | RES SMD 174K OHM 1% 3/4W 1210 | 0 | 0.08073 | 0 | 5000 | Tape & Reel (TR) | CRCW-HP | Active | 174 kOhms | ±1% | 0.75W, 3/4W | Thick Film | Automotive AEC-Q200, Pulse Withstanding | ±100ppm/°C | -55°C ~ 155°C | 1210 (3225 Metric) | AEC-Q200 | 1210 | 0.126" L x 0.098" W (3.20mm x 2.50mm) | 0.028" (0.70mm) | 2 | -
https://www.vishay.com/docs/20043/crcwhpe3.pdf | //media.digikey.com/Photos/Vishay%20Dale%20Photos/MFG_CRCW-HP_e3_Series.jpg | CRCW1210178KFKEAHP-ND | CRCW1210178KFKEAHP | Vishay Dale | Vishay Dale | RES SMD 178K OHM 1% 3/4W 1210 | 0 | 0.08073 | 0 | 5000 | Tape & Reel (TR) | CRCW-HP | Active | 178 kOhms | ±1% | 0.75W, 3/4W | Thick Film | Automotive AEC-Q200, Pulse Withstanding | ±100ppm/°C | -55°C ~ 155°C | 1210 (3225 Metric) | AEC-Q200 | 1210 | 0.126" L x 0.098" W (3.20mm x 2.50mm) | 0.028" (0.70mm) | 2 | -
https://www.vishay.com/docs/20043/crcwhpe3.pdf | //media.digikey.com/Photos/Vishay%20Dale%20Photos/MFG_CRCW-HP_e3_Series.jpg | CRCW1210180KFKEAHP-ND | CRCW1210180KFKEAHP | Vishay Dale | Vishay Dale | RES SMD 180K OHM 1% 3/4W 1210 | 0 | 0.15122 | 0 | 5000 | Tape & Reel (TR) | CRCW-HP | Active | 180 kOhms | ±1% | 0.75W, 3/4W | Thick Film | Automotive AEC-Q200, Pulse Withstanding | ±100ppm/°C | -55°C ~ 155°C | 1210 (3225 Metric) | AEC-Q200 | 1210 | 0.126" L x 0.098" W (3.20mm x 2.50mm) | 0.028" (0.70mm) | 2 | -
https://www.vishay.com/docs/20043/crcwhpe3.pdf | //media.digikey.com/Photos/Vishay%20Dale%20Photos/MFG_CRCW-HP_e3_Series.jpg | CRCW1210182KFKEAHP-ND | CRCW1210182KFKEAHP | Vishay Dale | Vishay Dale | RES SMD 182K OHM 1% 3/4W 1210 | 0 | 0.08073 | 0 | 5000 | Tape & Reel (TR) | CRCW-HP | Active | 182 kOhms | ±1% | 0.75W, 3/4W | Thick Film | Automotive AEC-Q200, Pulse Withstanding | ±100ppm/°C | -55°C ~ 155°C | 1210 (3225 Metric) | AEC-Q200 | 1210 | 0.126" L x 0.098" W (3.20mm x 2.50mm) | 0.028" (0.70mm) | 2 | -
https://www.vishay.com/docs/20043/crcwhpe3.pdf | //media.digikey.com/Photos/Vishay%20Dale%20Photos/MFG_CRCW-HP_e3_Series.jpg | CRCW1210187KFKEAHP-ND | CRCW1210187KFKEAHP | Vishay Dale | Vishay Dale | RES SMD 187K OHM 1% 3/4W 1210 | 0 | 0.08073 | 0 | 5000 | Tape & Reel (TR) | CRCW-HP | Active | 187 kOhms | ±1% | 0.75W, 3/4W | Thick Film | Automotive AEC-Q200, Pulse Withstanding | ±100ppm/°C | -55°C ~ 155°C | 1210 (3225 Metric) | AEC-Q200 | 1210 | 0.126" L x 0.098" W (3.20mm x 2.50mm) | 0.028" (0.70mm) | 2 | -
https://www.vishay.com/docs/20043/crcwhpe3.pdf | //media.digikey.com/Photos/Vishay%20Dale%20Photos/MFG_CRCW-HP_e3_Series.jpg | CRCW1210191KFKEAHP-ND | CRCW1210191KFKEAHP | Vishay Dale | Vishay Dale | RES SMD 191K OHM 1% 3/4W 1210 | 0 | 0.08073 | 0 | 5000 | Tape & Reel (TR) | CRCW-HP | Active | 191 kOhms | ±1% | 0.75W, 3/4W | Thick Film | Automotive AEC-Q200, Pulse Withstanding | ±100ppm/°C | -55°C ~ 155°C | 1210 (3225 Metric) | AEC-Q200 | 1210 | 0.126" L x 0.098" W (3.20mm x 2.50mm) | 0.028" (0.70mm) | 2 | -
https://www.vishay.com/docs/20043/crcwhpe3.pdf | //media.digikey.com/Photos/Vishay%20Dale%20Photos/MFG_CRCW-HP_e3_Series.jpg | CRCW1210196KFKEAHP-ND | CRCW1210196KFKEAHP | Vishay Dale | Vishay Dale | RES SMD 196K OHM 1% 3/4W 1210 | 0 | 0.08073 | 0 | 5000 | Tape & Reel (TR) | CRCW-HP | Active | 196 kOhms | ±1% | 0.75W, 3/4W | Thick Film | Automotive AEC-Q200, Pulse Withstanding | ±100ppm/°C | -55°C ~ 155°C | 1210 (3225 Metric) | AEC-Q200 | 1210 | 0.126" L x 0.098" W (3.20mm x 2.50mm) | 0.028" (0.70mm) | 2 | -
https://www.vishay.com/docs/20043/crcwhpe3.pdf | //media.digikey.com/Photos/Vishay%20Dale%20Photos/MFG_CRCW-HP_e3_Series.jpg | CRCW1210200KFKEAHP-ND | CRCW1210200KFKEAHP | Vishay Dale | Vishay Dale | RES SMD 200K OHM 1% 3/4W 1210 | 0 | 0.15122 | 0 | 5000 | Tape & Reel (TR) | CRCW-HP | Active | 200 kOhms | ±1% | 0.75W, 3/4W | Thick Film | Automotive AEC-Q200, Pulse Withstanding | ±100ppm/°C | -55°C ~ 155°C | 1210 (3225 Metric) | AEC-Q200 | 1210 | 0.126" L x 0.098" W (3.20mm x 2.50mm) | 0.028" (0.70mm) | 2 | -
https://www.vishay.com/docs/20043/crcwhpe3.pdf | //media.digikey.com/Photos/Vishay%20Dale%20Photos/MFG_CRCW-HP_e3_Series.jpg | CRCW1210205KFKEAHP-ND | CRCW1210205KFKEAHP | Vishay Dale | Vishay Dale | RES SMD 205K OHM 1% 3/4W 1210 | 0 | 0.08073 | 0 | 5000 | Tape & Reel (TR) | CRCW-HP | Active | 205 kOhms | ±1% | 0.75W, 3/4W | Thick Film | Automotive AEC-Q200, Pulse Withstanding | ±100ppm/°C | -55°C ~ 155°C | 1210 (3225 Metric) | AEC-Q200 | 1210 | 0.126" L x 0.098" W (3.20mm x 2.50mm) | 0.028" (0.70mm) | 2 | -
https://www.vishay.com/docs/20043/crcwhpe3.pdf | //media.digikey.com/Photos/Vishay%20Dale%20Photos/MFG_CRCW-HP_e3_Series.jpg | CRCW1210210KFKEAHP-ND | CRCW1210210KFKEAHP | Vishay Dale | Vishay Dale | RES SMD 210K OHM 1% 3/4W 1210 | 0 | 0.15122 | 0 | 5000 | Tape & Reel (TR) | CRCW-HP | Active | 210 kOhms | ±1% | 0.75W, 3/4W | Thick Film | Automotive AEC-Q200, Pulse Withstanding | ±100ppm/°C | -55°C ~ 155°C | 1210 (3225 Metric) | AEC-Q200 | 1210 | 0.126" L x 0.098" W (3.20mm x 2.50mm) | 0.028" (0.70mm) | 2 | -
https://www.vishay.com/docs/20043/crcwhpe3.pdf | //media.digikey.com/Photos/Vishay%20Dale%20Photos/MFG_CRCW-HP_e3_Series.jpg | CRCW1210215KFKEAHP-ND | CRCW1210215KFKEAHP | Vishay Dale | Vishay Dale | RES SMD 215K OHM 1% 3/4W 1210 | 0 | 0.08073 | 0 | 5000 | Tape & Reel (TR) | CRCW-HP | Active | 215 kOhms | ±1% | 0.75W, 3/4W | Thick Film | Automotive AEC-Q200, Pulse Withstanding | ±100ppm/°C | -55°C ~ 155°C | 1210 (3225 Metric) | AEC-Q200 | 1210 | 0.126" L x 0.098" W (3.20mm x 2.50mm) | 0.028" (0.70mm) | 2 | -
https://www.vishay.com/docs/20043/crcwhpe3.pdf | //media.digikey.com/Photos/Vishay%20Dale%20Photos/MFG_CRCW-HP_e3_Series.jpg | CRCW1210220KFKEAHP-ND | CRCW1210220KFKEAHP | Vishay Dale | Vishay Dale | RES SMD 220K OHM 1% 3/4W 1210 | 0 | 0.15122 | 0 | 5000 | Tape & Reel (TR) | CRCW-HP | Active | 220 kOhms | ±1% | 0.75W, 3/4W | Thick Film | Automotive AEC-Q200, Pulse Withstanding | ±100ppm/°C | -55°C ~ 155°C | 1210 (3225 Metric) | AEC-Q200 | 1210 | 0.126" L x 0.098" W (3.20mm x 2.50mm) | 0.028" (0.70mm) | 2 | -
https://www.vishay.com/docs/20043/crcwhpe3.pdf | //media.digikey.com/Photos/Vishay%20Dale%20Photos/MFG_CRCW-HP_e3_Series.jpg | CRCW1210221KFKEAHP-ND | CRCW1210221KFKEAHP | Vishay Dale | Vishay Dale | RES SMD 221K OHM 1% 3/4W 1210 | 0 | 0.08073 | 0 | 5000 | Tape & Reel (TR) | CRCW-HP | Active | 221 kOhms | ±1% | 0.75W, 3/4W | Thick Film | Automotive AEC-Q200, Pulse Withstanding | ±100ppm/°C | -55°C ~ 155°C | 1210 (3225 Metric) | AEC-Q200 | 1210 | 0.126" L x 0.098" W (3.20mm x 2.50mm) | 0.028" (0.70mm) | 2 | -
https://www.vishay.com/docs/20043/crcwhpe3.pdf | //media.digikey.com/Photos/Vishay%20Dale%20Photos/MFG_CRCW-HP_e3_Series.jpg | CRCW1210226KFKEAHP-ND | CRCW1210226KFKEAHP | Vishay Dale | Vishay Dale | RES SMD 226K OHM 1% 3/4W 1210 | 0 | 0.08073 | 0 | 5000 | Tape & Reel (TR) | CRCW-HP | Active | 226 kOhms | ±1% | 0.75W, 3/4W | Thick Film | Automotive AEC-Q200, Pulse Withstanding | ±100ppm/°C | -55°C ~ 155°C | 1210 (3225 Metric) | AEC-Q200 | 1210 | 0.126" L x 0.098" W (3.20mm x 2.50mm) | 0.028" (0.70mm) | 2 | -
https://www.vishay.com/docs/20043/crcwhpe3.pdf | //media.digikey.com/Photos/Vishay%20Dale%20Photos/MFG_CRCW-HP_e3_Series.jpg | CRCW1210232KFKEAHP-ND | CRCW1210232KFKEAHP | Vishay Dale | Vishay Dale | RES SMD 232K OHM 1% 3/4W 1210 | 0 | 0.08073 | 0 | 5000 | Tape & Reel (TR) | CRCW-HP | Active | 232 kOhms | ±1% | 0.75W, 3/4W | Thick Film | Automotive AEC-Q200, Pulse Withstanding | ±100ppm/°C | -55°C ~ 155°C | 1210 (3225 Metric) | AEC-Q200 | 1210 | 0.126" L x 0.098" W (3.20mm x 2.50mm) | 0.028" (0.70mm) | 2 | -
https://www.vishay.com/docs/20043/crcwhpe3.pdf | //media.digikey.com/Photos/Vishay%20Dale%20Photos/MFG_CRCW-HP_e3_Series.jpg | CRCW1210237KFKEAHP-ND | CRCW1210237KFKEAHP | Vishay Dale | Vishay Dale | RES SMD 237K OHM 1% 3/4W 1210 | 0 | 0.15122 | 0 | 5000 | Tape & Reel (TR) | CRCW-HP | Active | 237 kOhms | ±1% | 0.75W, 3/4W | Thick Film | Automotive AEC-Q200, Pulse Withstanding | ±100ppm/°C | -55°C ~ 155°C | 1210 (3225 Metric) | AEC-Q200 | 1210 | 0.126" L x 0.098" W (3.20mm x 2.50mm) | 0.028" (0.70mm) | 2 | -
https://www.vishay.com/docs/20043/crcwhpe3.pdf | //media.digikey.com/Photos/Vishay%20Dale%20Photos/MFG_CRCW-HP_e3_Series.jpg | CRCW1210240KFKEAHP-ND | CRCW1210240KFKEAHP | Vishay Dale | Vishay Dale | RES SMD 240K OHM 1% 3/4W 1210 | 0 | 0.15122 | 0 | 5000 | Tape & Reel (TR) | CRCW-HP | Active | 240 kOhms | ±1% | 0.75W, 3/4W | Thick Film | Automotive AEC-Q200, Pulse Withstanding | ±100ppm/°C | -55°C ~ 155°C | 1210 (3225 Metric) | AEC-Q200 | 1210 | 0.126" L x 0.098" W (3.20mm x 2.50mm) | 0.028" (0.70mm) | 2 | -
https://www.vishay.com/docs/20043/crcwhpe3.pdf | //media.digikey.com/Photos/Vishay%20Dale%20Photos/MFG_CRCW-HP_e3_Series.jpg | CRCW1210243KFKEAHP-ND | CRCW1210243KFKEAHP | Vishay Dale | Vishay Dale | RES SMD 243K OHM 1% 3/4W 1210 | 0 | 0.08073 | 0 | 5000 | Tape & Reel (TR) | CRCW-HP | Active | 243 kOhms | ±1% | 0.75W, 3/4W | Thick Film | Automotive AEC-Q200, Pulse Withstanding | ±100ppm/°C | -55°C ~ 155°C | 1210 (3225 Metric) | AEC-Q200 | 1210 | 0.126" L x 0.098" W (3.20mm x 2.50mm) | 0.028" (0.70mm) | 2 | -
https://www.vishay.com/docs/20043/crcwhpe3.pdf | //media.digikey.com/Photos/Vishay%20Dale%20Photos/MFG_CRCW-HP_e3_Series.jpg | CRCW1210249KFKEAHP-ND | CRCW1210249KFKEAHP | Vishay Dale | Vishay Dale | RES SMD 249K OHM 1% 3/4W 1210 | 0 | 0.08073 | 0 | 5000 | Tape & Reel (TR) | CRCW-HP | Active | 249 kOhms | ±1% | 0.75W, 3/4W | Thick Film | Automotive AEC-Q200, Pulse Withstanding | ±100ppm/°C | -55°C ~ 155°C | 1210 (3225 Metric) | AEC-Q200 | 1210 | 0.126" L x 0.098" W (3.20mm x 2.50mm) | 0.028" (0.70mm) | 2 | -
https://www.vishay.com/docs/20043/crcwhpe3.pdf | //media.digikey.com/Photos/Vishay%20Dale%20Photos/MFG_CRCW-HP_e3_Series.jpg | CRCW1210255KFKEAHP-ND | CRCW1210255KFKEAHP | Vishay Dale | Vishay Dale | RES SMD 255K OHM 1% 3/4W 1210 | 0 | 0.15122 | 0 | 5000 | Tape & Reel (TR) | CRCW-HP | Active | 255 kOhms | ±1% | 0.75W, 3/4W | Thick Film | Automotive AEC-Q200, Pulse Withstanding | ±100ppm/°C | -55°C ~ 155°C | 1210 (3225 Metric) | AEC-Q200 | 1210 | 0.126" L x 0.098" W (3.20mm x 2.50mm) | 0.028" (0.70mm) | 2 | -
https://www.vishay.com/docs/20043/crcwhpe3.pdf | //media.digikey.com/Photos/Vishay%20Dale%20Photos/MFG_CRCW-HP_e3_Series.jpg | CRCW1210261KFKEAHP-ND | CRCW1210261KFKEAHP | Vishay Dale | Vishay Dale | RES SMD 261K OHM 1% 3/4W 1210 | 0 | 0.08073 | 0 | 5000 | Tape & Reel (TR) | CRCW-HP | Active | 261 kOhms | ±1% | 0.75W, 3/4W | Thick Film | Automotive AEC-Q200, Pulse Withstanding | ±100ppm/°C | -55°C ~ 155°C | 1210 (3225 Metric) | AEC-Q200 | 1210 | 0.126" L x 0.098" W (3.20mm x 2.50mm) | 0.028" (0.70mm) | 2 | -
https://www.vishay.com/docs/20043/crcwhpe3.pdf | //media.digikey.com/Photos/Vishay%20Dale%20Photos/MFG_CRCW-HP_e3_Series.jpg | CRCW1210267KFKEAHP-ND | CRCW1210267KFKEAHP | Vishay Dale | Vishay Dale | RES SMD 267K OHM 1% 3/4W 1210 | 0 | 0.08073 | 0 | 5000 | Tape & Reel (TR) | CRCW-HP | Active | 267 kOhms | ±1% | 0.75W, 3/4W | Thick Film | Automotive AEC-Q200, Pulse Withstanding | ±100ppm/°C | -55°C ~ 155°C | 1210 (3225 Metric) | AEC-Q200 | 1210 | 0.126" L x 0.098" W (3.20mm x 2.50mm) | 0.028" (0.70mm) | 2 | -
https://www.vishay.com/docs/20043/crcwhpe3.pdf | //media.digikey.com/Photos/Vishay%20Dale%20Photos/MFG_CRCW-HP_e3_Series.jpg | CRCW1210270KFKEAHP-ND | CRCW1210270KFKEAHP | Vishay Dale | Vishay Dale | RES SMD 270K OHM 1% 3/4W 1210 | 0 | 0.08073 | 0 | 5000 | Tape & Reel (TR) | CRCW-HP | Active | 270 kOhms | ±1% | 0.75W, 3/4W | Thick Film | Automotive AEC-Q200, Pulse Withstanding | ±100ppm/°C | -55°C ~ 155°C | 1210 (3225 Metric) | AEC-Q200 | 1210 | 0.126" L x 0.098" W (3.20mm x 2.50mm) | 0.028" (0.70mm) | 2 | -
https://www.vishay.com/docs/20043/crcwhpe3.pdf | //media.digikey.com/Photos/Vishay%20Dale%20Photos/MFG_CRCW-HP_e3_Series.jpg | CRCW1210274KFKEAHP-ND | CRCW1210274KFKEAHP | Vishay Dale | Vishay Dale | RES SMD 274K OHM 1% 3/4W 1210 | 0 | 0.08073 | 0 | 5000 | Tape & Reel (TR) | CRCW-HP | Active | 274 kOhms | ±1% | 0.75W, 3/4W | Thick Film | Automotive AEC-Q200, Pulse Withstanding | ±100ppm/°C | -55°C ~ 155°C | 1210 (3225 Metric) | AEC-Q200 | 1210 | 0.126" L x 0.098" W (3.20mm x 2.50mm) | 0.028" (0.70mm) | 2 | -
https://www.vishay.com/docs/20043/crcwhpe3.pdf | //media.digikey.com/Photos/Vishay%20Dale%20Photos/MFG_CRCW-HP_e3_Series.jpg | CRCW1210280KFKEAHP-ND | CRCW1210280KFKEAHP | Vishay Dale | Vishay Dale | RES SMD 280K OHM 1% 3/4W 1210 | 0 | 0.08073 | 0 | 5000 | Tape & Reel (TR) | CRCW-HP | Active | 280 kOhms | ±1% | 0.75W, 3/4W | Thick Film | Automotive AEC-Q200, Pulse Withstanding | ±100ppm/°C | -55°C ~ 155°C | 1210 (3225 Metric) | AEC-Q200 | 1210 | 0.126" L x 0.098" W (3.20mm x 2.50mm) | 0.028" (0.70mm) | 2 | -
https://www.vishay.com/docs/20043/crcwhpe3.pdf | //media.digikey.com/Photos/Vishay%20Dale%20Photos/MFG_CRCW-HP_e3_Series.jpg | CRCW1210287KFKEAHP-ND | CRCW1210287KFKEAHP | Vishay Dale | Vishay Dale | RES SMD 287K OHM 1% 3/4W 1210 | 0 | 0.08073 | 0 | 5000 | Tape & Reel (TR) | CRCW-HP | Active | 287 kOhms | ±1% | 0.75W, 3/4W | Thick Film | Automotive AEC-Q200, Pulse Withstanding | ±100ppm/°C | -55°C ~ 155°C | 1210 (3225 Metric) | AEC-Q200 | 1210 | 0.126" L x 0.098" W (3.20mm x 2.50mm) | 0.028" (0.70mm) | 2 | -
https://www.vishay.com/docs/20043/crcwhpe3.pdf | //media.digikey.com/Photos/Vishay%20Dale%20Photos/MFG_CRCW-HP_e3_Series.jpg | CRCW1210294KFKEAHP-ND | CRCW1210294KFKEAHP | Vishay Dale | Vishay Dale | RES SMD 294K OHM 1% 3/4W 1210 | 0 | 0.08073 | 0 | 5000 | Tape & Reel (TR) | CRCW-HP | Active | 294 kOhms | ±1% | 0.75W, 3/4W | Thick Film | Automotive AEC-Q200, Pulse Withstanding | ±100ppm/°C | -55°C ~ 155°C | 1210 (3225 Metric) | AEC-Q200 | 1210 | 0.126" L x 0.098" W (3.20mm x 2.50mm) | 0.028" (0.70mm) | 2 | -
https://www.vishay.com/docs/20043/crcwhpe3.pdf | //media.digikey.com/Photos/Vishay%20Dale%20Photos/MFG_CRCW-HP_e3_Series.jpg | CRCW1210300KFKEAHP-ND | CRCW1210300KFKEAHP | Vishay Dale | Vishay Dale | RES SMD 300K OHM 1% 3/4W 1210 | 0 | 0.08073 | 0 | 5000 | Tape & Reel (TR) | CRCW-HP | Active | 300 kOhms | ±1% | 0.75W, 3/4W | Thick Film | Automotive AEC-Q200, Pulse Withstanding | ±100ppm/°C | -55°C ~ 155°C | 1210 (3225 Metric) | AEC-Q200 | 1210 | 0.126" L x 0.098" W (3.20mm x 2.50mm) | 0.028" (0.70mm) | 2 | -
https://www.vishay.com/docs/20043/crcwhpe3.pdf | //media.digikey.com/Photos/Vishay%20Dale%20Photos/MFG_CRCW-HP_e3_Series.jpg | CRCW1210301KFKEAHP-ND | CRCW1210301KFKEAHP | Vishay Dale | Vishay Dale | RES SMD 301K OHM 1% 3/4W 1210 | 0 | 0.08073 | 0 | 5000 | Tape & Reel (TR) | CRCW-HP | Active | 301 kOhms | ±1% | 0.75W, 3/4W | Thick Film | Automotive AEC-Q200, Pulse Withstanding | ±100ppm/°C | -55°C ~ 155°C | 1210 (3225 Metric) | AEC-Q200 | 1210 | 0.126" L x 0.098" W (3.20mm x 2.50mm) | 0.028" (0.70mm) | 2 | -
https://www.vishay.com/docs/20043/crcwhpe3.pdf | //media.digikey.com/Photos/Vishay%20Dale%20Photos/MFG_CRCW-HP_e3_Series.jpg | CRCW1210309KFKEAHP-ND | CRCW1210309KFKEAHP | Vishay Dale | Vishay Dale | RES SMD 309K OHM 1% 3/4W 1210 | 0 | 0.08073 | 0 | 5000 | Tape & Reel (TR) | CRCW-HP | Active | 309 kOhms | ±1% | 0.75W, 3/4W | Thick Film | Automotive AEC-Q200, Pulse Withstanding | ±100ppm/°C | -55°C ~ 155°C | 1210 (3225 Metric) | AEC-Q200 | 1210 | 0.126" L x 0.098" W (3.20mm x 2.50mm) | 0.028" (0.70mm) | 2 | -
https://www.vishay.com/docs/20043/crcwhpe3.pdf | //media.digikey.com/Photos/Vishay%20Dale%20Photos/MFG_CRCW-HP_e3_Series.jpg | CRCW1210316KFKEAHP-ND | CRCW1210316KFKEAHP | Vishay Dale | Vishay Dale | RES SMD 316K OHM 1% 3/4W 1210 | 0 | 0.08073 | 0 | 5000 | Tape & Reel (TR) | CRCW-HP | Active | 316 kOhms | ±1% | 0.75W, 3/4W | Thick Film | Automotive AEC-Q200, Pulse Withstanding | ±100ppm/°C | -55°C ~ 155°C | 1210 (3225 Metric) | AEC-Q200 | 1210 | 0.126" L x 0.098" W (3.20mm x 2.50mm) | 0.028" (0.70mm) | 2 | -
https://www.vishay.com/docs/20043/crcwhpe3.pdf | //media.digikey.com/Photos/Vishay%20Dale%20Photos/MFG_CRCW-HP_e3_Series.jpg | CRCW1210324KFKEAHP-ND | CRCW1210324KFKEAHP | Vishay Dale | Vishay Dale | RES SMD 324K OHM 1% 3/4W 1210 | 0 | 0.08073 | 0 | 5000 | Tape & Reel (TR) | CRCW-HP | Active | 324 kOhms | ±1% | 0.75W, 3/4W | Thick Film | Automotive AEC-Q200, Pulse Withstanding | ±100ppm/°C | -55°C ~ 155°C | 1210 (3225 Metric) | AEC-Q200 | 1210 | 0.126" L x 0.098" W (3.20mm x 2.50mm) | 0.028" (0.70mm) | 2 | -
https://www.vishay.com/docs/20043/crcwhpe3.pdf | //media.digikey.com/Photos/Vishay%20Dale%20Photos/MFG_CRCW-HP_e3_Series.jpg | CRCW1210330KFKEAHP-ND | CRCW1210330KFKEAHP | Vishay Dale | Vishay Dale | RES SMD 330K OHM 1% 3/4W 1210 | 0 | 0.08073 | 0 | 5000 | Tape & Reel (TR) | CRCW-HP | Active | 330 kOhms | ±1% | 0.75W, 3/4W | Thick Film | Automotive AEC-Q200, Pulse Withstanding | ±100ppm/°C | -55°C ~ 155°C | 1210 (3225 Metric) | AEC-Q200 | 1210 | 0.126" L x 0.098" W (3.20mm x 2.50mm) | 0.028" (0.70mm) | 2 | -
https://www.vishay.com/docs/20043/crcwhpe3.pdf | //media.digikey.com/Photos/Vishay%20Dale%20Photos/MFG_CRCW-HP_e3_Series.jpg | CRCW1210332KFKEAHP-ND | CRCW1210332KFKEAHP | Vishay Dale | Vishay Dale | RES SMD 332K OHM 1% 3/4W 1210 | 0 | 0.08073 | 0 | 5000 | Tape & Reel (TR) | CRCW-HP | Active | 332 kOhms | ±1% | 0.75W, 3/4W | Thick Film | Automotive AEC-Q200, Pulse Withstanding | ±100ppm/°C | -55°C ~ 155°C | 1210 (3225 Metric) | AEC-Q200 | 1210 | 0.126" L x 0.098" W (3.20mm x 2.50mm) | 0.028" (0.70mm) | 2 | -
https://www.vishay.com/docs/20043/crcwhpe3.pdf | //media.digikey.com/Photos/Vishay%20Dale%20Photos/MFG_CRCW-HP_e3_Series.jpg | CRCW1210340KFKEAHP-ND | CRCW1210340KFKEAHP | Vishay Dale | Vishay Dale | RES SMD 340K OHM 1% 3/4W 1210 | 0 | 0.08073 | 0 | 5000 | Tape & Reel (TR) | CRCW-HP | Active | 340 kOhms | ±1% | 0.75W, 3/4W | Thick Film | Automotive AEC-Q200, Pulse Withstanding | ±100ppm/°C | -55°C ~ 155°C | 1210 (3225 Metric) | AEC-Q200 | 1210 | 0.126" L x 0.098" W (3.20mm x 2.50mm) | 0.028" (0.70mm) | 2 | -
https://www.vishay.com/docs/20043/crcwhpe3.pdf | //media.digikey.com/Photos/Vishay%20Dale%20Photos/MFG_CRCW-HP_e3_Series.jpg | CRCW1210348KFKEAHP-ND | CRCW1210348KFKEAHP | Vishay Dale | Vishay Dale | RES SMD 348K OHM 1% 3/4W 1210 | 0 | 0.08073 | 0 | 5000 | Tape & Reel (TR) | CRCW-HP | Active | 348 kOhms | ±1% | 0.75W, 3/4W | Thick Film | Automotive AEC-Q200, Pulse Withstanding | ±100ppm/°C | -55°C ~ 155°C | 1210 (3225 Metric) | AEC-Q200 | 1210 | 0.126" L x 0.098" W (3.20mm x 2.50mm) | 0.028" (0.70mm) | 2 | -
https://www.vishay.com/docs/20043/crcwhpe3.pdf | //media.digikey.com/Photos/Vishay%20Dale%20Photos/MFG_CRCW-HP_e3_Series.jpg | CRCW1210357KFKEAHP-ND | CRCW1210357KFKEAHP | Vishay Dale | Vishay Dale | RES SMD 357K OHM 1% 3/4W 1210 | 0 | 0.15122 | 0 | 5000 | Tape & Reel (TR) | CRCW-HP | Active | 357 kOhms | ±1% | 0.75W, 3/4W | Thick Film | Automotive AEC-Q200, Pulse Withstanding | ±100ppm/°C | -55°C ~ 155°C | 1210 (3225 Metric) | AEC-Q200 | 1210 | 0.126" L x 0.098" W (3.20mm x 2.50mm) | 0.028" (0.70mm) | 2 | -
https://www.vishay.com/docs/20043/crcwhpe3.pdf | //media.digikey.com/Photos/Vishay%20Dale%20Photos/MFG_CRCW-HP_e3_Series.jpg | CRCW1210360KFKEAHP-ND | CRCW1210360KFKEAHP | Vishay Dale | Vishay Dale | RES SMD 360K OHM 1% 3/4W 1210 | 0 | 0.08073 | 0 | 5000 | Tape & Reel (TR) | CRCW-HP | Active | 360 kOhms | ±1% | 0.75W, 3/4W | Thick Film | Automotive AEC-Q200, Pulse Withstanding | ±100ppm/°C | -55°C ~ 155°C | 1210 (3225 Metric) | AEC-Q200 | 1210 | 0.126" L x 0.098" W (3.20mm x 2.50mm) | 0.028" (0.70mm) | 2 | -
https://www.vishay.com/docs/20043/crcwhpe3.pdf | //media.digikey.com/Photos/Vishay%20Dale%20Photos/MFG_CRCW-HP_e3_Series.jpg | CRCW1210365KFKEAHP-ND | CRCW1210365KFKEAHP | Vishay Dale | Vishay Dale | RES SMD 365K OHM 1% 3/4W 1210 | 0 | 0.08073 | 0 | 5000 | Tape & Reel (TR) | CRCW-HP | Active | 365 kOhms | ±1% | 0.75W, 3/4W | Thick Film | Automotive AEC-Q200, Pulse Withstanding | ±100ppm/°C | -55°C ~ 155°C | 1210 (3225 Metric) | AEC-Q200 | 1210 | 0.126" L x 0.098" W (3.20mm x 2.50mm) | 0.028" (0.70mm) | 2 | -
https://www.vishay.com/docs/20043/crcwhpe3.pdf | //media.digikey.com/Photos/Vishay%20Dale%20Photos/MFG_CRCW-HP_e3_Series.jpg | CRCW1210374KFKEAHP-ND | CRCW1210374KFKEAHP | Vishay Dale | Vishay Dale | RES SMD 374K OHM 1% 3/4W 1210 | 0 | 0.08073 | 0 | 5000 | Tape & Reel (TR) | CRCW-HP | Active | 374 kOhms | ±1% | 0.75W, 3/4W | Thick Film | Automotive AEC-Q200, Pulse Withstanding | ±100ppm/°C | -55°C ~ 155°C | 1210 (3225 Metric) | AEC-Q200 | 1210 | 0.126" L x 0.098" W (3.20mm x 2.50mm) | 0.028" (0.70mm) | 2 | -
https://www.vishay.com/docs/20043/crcwhpe3.pdf | //media.digikey.com/Photos/Vishay%20Dale%20Photos/MFG_CRCW-HP_e3_Series.jpg | CRCW1210383KFKEAHP-ND | CRCW1210383KFKEAHP | Vishay Dale | Vishay Dale | RES SMD 383K OHM 1% 3/4W 1210 | 0 | 0.08073 | 0 | 5000 | Tape & Reel (TR) | CRCW-HP | Active | 383 kOhms | ±1% | 0.75W, 3/4W | Thick Film | Automotive AEC-Q200, Pulse Withstanding | ±100ppm/°C | -55°C ~ 155°C | 1210 (3225 Metric) | AEC-Q200 | 1210 | 0.126" L x 0.098" W (3.20mm x 2.50mm) | 0.028" (0.70mm) | 2 | -
https://www.vishay.com/docs/20043/crcwhpe3.pdf | //media.digikey.com/Photos/Vishay%20Dale%20Photos/MFG_CRCW-HP_e3_Series.jpg | CRCW1210390KFKEAHP-ND | CRCW1210390KFKEAHP | Vishay Dale | Vishay Dale | RES SMD 390K OHM 1% 3/4W 1210 | 0 | 0.08073 | 0 | 5000 | Tape & Reel (TR) | CRCW-HP | Active | 390 kOhms | ±1% | 0.75W, 3/4W | Thick Film | Automotive AEC-Q200, Pulse Withstanding | ±100ppm/°C | -55°C ~ 155°C | 1210 (3225 Metric) | AEC-Q200 | 1210 | 0.126" L x 0.098" W (3.20mm x 2.50mm) | 0.028" (0.70mm) | 2 | -
https://www.vishay.com/docs/20043/crcwhpe3.pdf | //media.digikey.com/Photos/Vishay%20Dale%20Photos/MFG_CRCW-HP_e3_Series.jpg | CRCW1210392KFKEAHP-ND | CRCW1210392KFKEAHP | Vishay Dale | Vishay Dale | RES SMD 392K OHM 1% 3/4W 1210 | 0 | 0.08073 | 0 | 5000 | Tape & Reel (TR) | CRCW-HP | Active | 392 kOhms | ±1% | 0.75W, 3/4W | Thick Film | Automotive AEC-Q200, Pulse Withstanding | ±100ppm/°C | -55°C ~ 155°C | 1210 (3225 Metric) | AEC-Q200 | 1210 | 0.126" L x 0.098" W (3.20mm x 2.50mm) | 0.028" (0.70mm) | 2 | -
https://www.vishay.com/docs/20043/crcwhpe3.pdf | //media.digikey.com/Photos/Vishay%20Dale%20Photos/MFG_CRCW-HP_e3_Series.jpg | CRCW1210402KFKEAHP-ND | CRCW1210402KFKEAHP | Vishay Dale | Vishay Dale | RES SMD 402K OHM 1% 3/4W 1210 | 0 | 0.08073 | 0 | 5000 | Tape & Reel (TR) | CRCW-HP | Active | 402 kOhms | ±1% | 0.75W, 3/4W | Thick Film | Automotive AEC-Q200, Pulse Withstanding | ±100ppm/°C | -55°C ~ 155°C | 1210 (3225 Metric) | AEC-Q200 | 1210 | 0.126" L x 0.098" W (3.20mm x 2.50mm) | 0.028" (0.70mm) | 2 | -
https://www.vishay.com/docs/20043/crcwhpe3.pdf | //media.digikey.com/Photos/Vishay%20Dale%20Photos/MFG_CRCW-HP_e3_Series.jpg | CRCW1210412KFKEAHP-ND | CRCW1210412KFKEAHP | Vishay Dale | Vishay Dale | RES SMD 412K OHM 1% 3/4W 1210 | 0 | 0.08073 | 0 | 5000 | Tape & Reel (TR) | CRCW-HP | Active | 412 kOhms | ±1% | 0.75W, 3/4W | Thick Film | Automotive AEC-Q200, Pulse Withstanding | ±100ppm/°C | -55°C ~ 155°C | 1210 (3225 Metric) | AEC-Q200 | 1210 | 0.126" L x 0.098" W (3.20mm x 2.50mm) | 0.028" (0.70mm) | 2 | -
https://www.vishay.com/docs/20043/crcwhpe3.pdf | //media.digikey.com/Photos/Vishay%20Dale%20Photos/MFG_CRCW-HP_e3_Series.jpg | CRCW1210422KFKEAHP-ND | CRCW1210422KFKEAHP | Vishay Dale | Vishay Dale | RES SMD 422K OHM 1% 3/4W 1210 | 0 | 0.08073 | 0 | 5000 | Tape & Reel (TR) | CRCW-HP | Active | 422 kOhms | ±1% | 0.75W, 3/4W | Thick Film | Automotive AEC-Q200, Pulse Withstanding | ±100ppm/°C | -55°C ~ 155°C | 1210 (3225 Metric) | AEC-Q200 | 1210 | 0.126" L x 0.098" W (3.20mm x 2.50mm) | 0.028" (0.70mm) | 2 | -
https://www.vishay.com/docs/20043/crcwhpe3.pdf | //media.digikey.com/Photos/Vishay%20Dale%20Photos/MFG_CRCW-HP_e3_Series.jpg | CRCW1210430KFKEAHP-ND | CRCW1210430KFKEAHP | Vishay Dale | Vishay Dale | RES SMD 430K OHM 1% 3/4W 1210 | 0 | 0.08073 | 0 | 5000 | Tape & Reel (TR) | CRCW-HP | Active | 430 kOhms | ±1% | 0.75W, 3/4W | Thick Film | Automotive AEC-Q200, Pulse Withstanding | ±100ppm/°C | -55°C ~ 155°C | 1210 (3225 Metric) | AEC-Q200 | 1210 | 0.126" L x 0.098" W (3.20mm x 2.50mm) | 0.028" (0.70mm) | 2 | -
https://www.vishay.com/docs/20043/crcwhpe3.pdf | //media.digikey.com/Photos/Vishay%20Dale%20Photos/MFG_CRCW-HP_e3_Series.jpg | CRCW1210432KFKEAHP-ND | CRCW1210432KFKEAHP | Vishay Dale | Vishay Dale | RES SMD 432K OHM 1% 3/4W 1210 | 0 | 0.08073 | 0 | 5000 | Tape & Reel (TR) | CRCW-HP | Active | 432 kOhms | ±1% | 0.75W, 3/4W | Thick Film | Automotive AEC-Q200, Pulse Withstanding | ±100ppm/°C | -55°C ~ 155°C | 1210 (3225 Metric) | AEC-Q200 | 1210 | 0.126" L x 0.098" W (3.20mm x 2.50mm) | 0.028" (0.70mm) | 2 | -
https://www.vishay.com/docs/20043/crcwhpe3.pdf | //media.digikey.com/Photos/Vishay%20Dale%20Photos/MFG_CRCW-HP_e3_Series.jpg | CRCW1210442KFKEAHP-ND | CRCW1210442KFKEAHP | Vishay Dale | Vishay Dale | RES SMD 442K OHM 1% 3/4W 1210 | 0 | 0.08073 | 0 | 5000 | Tape & Reel (TR) | CRCW-HP | Active | 442 kOhms | ±1% | 0.75W, 3/4W | Thick Film | Automotive AEC-Q200, Pulse Withstanding | ±100ppm/°C | -55°C ~ 155°C | 1210 (3225 Metric) | AEC-Q200 | 1210 | 0.126" L x 0.098" W (3.20mm x 2.50mm) | 0.028" (0.70mm) | 2 | -
https://www.vishay.com/docs/20043/crcwhpe3.pdf | //media.digikey.com/Photos/Vishay%20Dale%20Photos/MFG_CRCW-HP_e3_Series.jpg | CRCW1210453KFKEAHP-ND | CRCW1210453KFKEAHP | Vishay Dale | Vishay Dale | RES SMD 453K OHM 1% 3/4W 1210 | 0 | 0.08073 | 0 | 5000 | Tape & Reel (TR) | CRCW-HP | Active | 453 kOhms | ±1% | 0.75W, 3/4W | Thick Film | Automotive AEC-Q200, Pulse Withstanding | ±100ppm/°C | -55°C ~ 155°C | 1210 (3225 Metric) | AEC-Q200 | 1210 | 0.126" L x 0.098" W (3.20mm x 2.50mm) | 0.028" (0.70mm) | 2 | -
https://www.vishay.com/docs/20043/crcwhpe3.pdf | //media.digikey.com/Photos/Vishay%20Dale%20Photos/MFG_CRCW-HP_e3_Series.jpg | CRCW1210464KFKEAHP-ND | CRCW1210464KFKEAHP | Vishay Dale | Vishay Dale | RES SMD 464K OHM 1% 3/4W 1210 | 0 | 0.08073 | 0 | 5000 | Tape & Reel (TR) | CRCW-HP | Active | 464 kOhms | ±1% | 0.75W, 3/4W | Thick Film | Automotive AEC-Q200, Pulse Withstanding | ±100ppm/°C | -55°C ~ 155°C | 1210 (3225 Metric) | AEC-Q200 | 1210 | 0.126" L x 0.098" W (3.20mm x 2.50mm) | 0.028" (0.70mm) | 2 | -
https://www.vishay.com/docs/20043/crcwhpe3.pdf | //media.digikey.com/Photos/Vishay%20Dale%20Photos/MFG_CRCW-HP_e3_Series.jpg | CRCW1210470KFKEAHP-ND | CRCW1210470KFKEAHP | Vishay Dale | Vishay Dale | RES SMD 470K OHM 1% 3/4W 1210 | 0 | 0.08073 | 0 | 5000 | Tape & Reel (TR) | CRCW-HP | Active | 470 kOhms | ±1% | 0.75W, 3/4W | Thick Film | Automotive AEC-Q200, Pulse Withstanding | ±100ppm/°C | -55°C ~ 155°C | 1210 (3225 Metric) | AEC-Q200 | 1210 | 0.126" L x 0.098" W (3.20mm x 2.50mm) | 0.028" (0.70mm) | 2 | -
https://www.vishay.com/docs/20043/crcwhpe3.pdf | //media.digikey.com/Photos/Vishay%20Dale%20Photos/MFG_CRCW-HP_e3_Series.jpg | CRCW1210475KFKEAHP-ND | CRCW1210475KFKEAHP | Vishay Dale | Vishay Dale | RES SMD 475K OHM 1% 3/4W 1210 | 0 | 0.08073 | 0 | 5000 | Tape & Reel (TR) | CRCW-HP | Active | 475 kOhms | ±1% | 0.75W, 3/4W | Thick Film | Automotive AEC-Q200, Pulse Withstanding | ±100ppm/°C | -55°C ~ 155°C | 1210 (3225 Metric) | AEC-Q200 | 1210 | 0.126" L x 0.098" W (3.20mm x 2.50mm) | 0.028" (0.70mm) | 2 | -
https://www.vishay.com/docs/20043/crcwhpe3.pdf | //media.digikey.com/Photos/Vishay%20Dale%20Photos/MFG_CRCW-HP_e3_Series.jpg | CRCW1210487KFKEAHP-ND | CRCW1210487KFKEAHP | Vishay Dale | Vishay Dale | RES SMD 487K OHM 1% 3/4W 1210 | 0 | 0.08073 | 0 | 5000 | Tape & Reel (TR) | CRCW-HP | Active | 487 kOhms | ±1% | 0.75W, 3/4W | Thick Film | Automotive AEC-Q200, Pulse Withstanding | ±100ppm/°C | -55°C ~ 155°C | 1210 (3225 Metric) | AEC-Q200 | 1210 | 0.126" L x 0.098" W (3.20mm x 2.50mm) | 0.028" (0.70mm) | 2 | -
https://www.vishay.com/docs/20043/crcwhpe3.pdf | //media.digikey.com/Photos/Vishay%20Dale%20Photos/MFG_CRCW-HP_e3_Series.jpg | CRCW1210499KFKEAHP-ND | CRCW1210499KFKEAHP | Vishay Dale | Vishay Dale | RES SMD 499K OHM 1% 3/4W 1210 | 0 | 0.08073 | 0 | 5000 | Tape & Reel (TR) | CRCW-HP | Active | 499 kOhms | ±1% | 0.75W, 3/4W | Thick Film | Automotive AEC-Q200, Pulse Withstanding | ±100ppm/°C | -55°C ~ 155°C | 1210 (3225 Metric) | AEC-Q200 | 1210 | 0.126" L x 0.098" W (3.20mm x 2.50mm) | 0.028" (0.70mm) | 2 | -
https://www.vishay.com/docs/20043/crcwhpe3.pdf | //media.digikey.com/Photos/Vishay%20Dale%20Photos/MFG_CRCW-HP_e3_Series.jpg | CRCW1210510KFKEAHP-ND | CRCW1210510KFKEAHP | Vishay Dale | Vishay Dale | RES SMD 510K OHM 1% 3/4W 1210 | 0 | 0.08073 | 0 | 5000 | Tape & Reel (TR) | CRCW-HP | Active | 510 kOhms | ±1% | 0.75W, 3/4W | Thick Film | Automotive AEC-Q200, Pulse Withstanding | ±100ppm/°C | -55°C ~ 155°C | 1210 (3225 Metric) | AEC-Q200 | 1210 | 0.126" L x 0.098" W (3.20mm x 2.50mm) | 0.028" (0.70mm) | 2 | -
https://www.vishay.com/docs/20043/crcwhpe3.pdf | //media.digikey.com/Photos/Vishay%20Dale%20Photos/MFG_CRCW-HP_e3_Series.jpg | CRCW1210511KFKEAHP-ND | CRCW1210511KFKEAHP | Vishay Dale | Vishay Dale | RES SMD 511K OHM 1% 3/4W 1210 | 0 | 0.08073 | 0 | 5000 | Tape & Reel (TR) | CRCW-HP | Active | 511 kOhms | ±1% | 0.75W, 3/4W | Thick Film | Automotive AEC-Q200, Pulse Withstanding | ±100ppm/°C | -55°C ~ 155°C | 1210 (3225 Metric) | AEC-Q200 | 1210 | 0.126" L x 0.098" W (3.20mm x 2.50mm) | 0.028" (0.70mm) | 2 | -
https://www.vishay.com/docs/20043/crcwhpe3.pdf | //media.digikey.com/Photos/Vishay%20Dale%20Photos/MFG_CRCW-HP_e3_Series.jpg | CRCW1210523KFKEAHP-ND | CRCW1210523KFKEAHP | Vishay Dale | Vishay Dale | RES SMD 523K OHM 1% 3/4W 1210 | 0 | 0.08073 | 0 | 5000 | Tape & Reel (TR) | CRCW-HP | Active | 523 kOhms | ±1% | 0.75W, 3/4W | Thick Film | Automotive AEC-Q200, Pulse Withstanding | ±100ppm/°C | -55°C ~ 155°C | 1210 (3225 Metric) | AEC-Q200 | 1210 | 0.126" L x 0.098" W (3.20mm x 2.50mm) | 0.028" (0.70mm) | 2 | -
https://www.vishay.com/docs/20043/crcwhpe3.pdf | //media.digikey.com/Photos/Vishay%20Dale%20Photos/MFG_CRCW-HP_e3_Series.jpg | CRCW1210536KFKEAHP-ND | CRCW1210536KFKEAHP | Vishay Dale | Vishay Dale | RES SMD 536K OHM 1% 3/4W 1210 | 0 | 0.08073 | 0 | 5000 | Tape & Reel (TR) | CRCW-HP | Active | 536 kOhms | ±1% | 0.75W, 3/4W | Thick Film | Automotive AEC-Q200, Pulse Withstanding | ±100ppm/°C | -55°C ~ 155°C | 1210 (3225 Metric) | AEC-Q200 | 1210 | 0.126" L x 0.098" W (3.20mm x 2.50mm) | 0.028" (0.70mm) | 2 | -
https://www.vishay.com/docs/20043/crcwhpe3.pdf | //media.digikey.com/Photos/Vishay%20Dale%20Photos/MFG_CRCW-HP_e3_Series.jpg | CRCW1210549KFKEAHP-ND | CRCW1210549KFKEAHP | Vishay Dale | Vishay Dale | RES SMD 549K OHM 1% 3/4W 1210 | 0 | 0.08073 | 0 | 5000 | Tape & Reel (TR) | CRCW-HP | Active | 549 kOhms | ±1% | 0.75W, 3/4W | Thick Film | Automotive AEC-Q200, Pulse Withstanding | ±100ppm/°C | -55°C ~ 155°C | 1210 (3225 Metric) | AEC-Q200 | 1210 | 0.126" L x 0.098" W (3.20mm x 2.50mm) | 0.028" (0.70mm) | 2 | -
https://www.vishay.com/docs/20043/crcwhpe3.pdf | //media.digikey.com/Photos/Vishay%20Dale%20Photos/MFG_CRCW-HP_e3_Series.jpg | CRCW1210560KFKEAHP-ND | CRCW1210560KFKEAHP | Vishay Dale | Vishay Dale | RES SMD 560K OHM 1% 3/4W 1210 | 0 | 0.08073 | 0 | 5000 | Tape & Reel (TR) | CRCW-HP | Active | 560 kOhms | ±1% | 0.75W, 3/4W | Thick Film | Automotive AEC-Q200, Pulse Withstanding | ±100ppm/°C | -55°C ~ 155°C | 1210 (3225 Metric) | AEC-Q200 | 1210 | 0.126" L x 0.098" W (3.20mm x 2.50mm) | 0.028" (0.70mm) | 2 | -
https://www.vishay.com/docs/20043/crcwhpe3.pdf | //media.digikey.com/Photos/Vishay%20Dale%20Photos/MFG_CRCW-HP_e3_Series.jpg | CRCW1210562KFKEAHP-ND | CRCW1210562KFKEAHP | Vishay Dale | Vishay Dale | RES SMD 562K OHM 1% 3/4W 1210 | 0 | 0.08073 | 0 | 5000 | Tape & Reel (TR) | CRCW-HP | Active | 562 kOhms | ±1% | 0.75W, 3/4W | Thick Film | Automotive AEC-Q200, Pulse Withstanding | ±100ppm/°C | -55°C ~ 155°C | 1210 (3225 Metric) | AEC-Q200 | 1210 | 0.126" L x 0.098" W (3.20mm x 2.50mm) | 0.028" (0.70mm) | 2 | -
https://www.vishay.com/docs/20043/crcwhpe3.pdf | //media.digikey.com/Photos/Vishay%20Dale%20Photos/MFG_CRCW-HP_e3_Series.jpg | CRCW1210576KFKEAHP-ND | CRCW1210576KFKEAHP | Vishay Dale | Vishay Dale | RES SMD 576K OHM 1% 3/4W 1210 | 0 | 0.08073 | 0 | 5000 | Tape & Reel (TR) | CRCW-HP | Active | 576 kOhms | ±1% | 0.75W, 3/4W | Thick Film | Automotive AEC-Q200, Pulse Withstanding | ±100ppm/°C | -55°C ~ 155°C | 1210 (3225 Metric) | AEC-Q200 | 1210 | 0.126" L x 0.098" W (3.20mm x 2.50mm) | 0.028" (0.70mm) | 2 | -
https://www.vishay.com/docs/20043/crcwhpe3.pdf | //media.digikey.com/Photos/Vishay%20Dale%20Photos/MFG_CRCW-HP_e3_Series.jpg | CRCW1210590KFKEAHP-ND | CRCW1210590KFKEAHP | Vishay Dale | Vishay Dale | RES SMD 590K OHM 1% 3/4W 1210 | 0 | 0.08073 | 0 | 5000 | Tape & Reel (TR) | CRCW-HP | Active | 590 kOhms | ±1% | 0.75W, 3/4W | Thick Film | Automotive AEC-Q200, Pulse Withstanding | ±100ppm/°C | -55°C ~ 155°C | 1210 (3225 Metric) | AEC-Q200 | 1210 | 0.126" L x 0.098" W (3.20mm x 2.50mm) | 0.028" (0.70mm) | 2 | -
https://www.vishay.com/docs/20043/crcwhpe3.pdf | //media.digikey.com/Photos/Vishay%20Dale%20Photos/MFG_CRCW-HP_e3_Series.jpg | CRCW1210604KFKEAHP-ND | CRCW1210604KFKEAHP | Vishay Dale | Vishay Dale | RES SMD 604K OHM 1% 3/4W 1210 | 0 | 0.08073 | 0 | 5000 | Tape & Reel (TR) | CRCW-HP | Active | 604 kOhms | ±1% | 0.75W, 3/4W | Thick Film | Automotive AEC-Q200, Pulse Withstanding | ±100ppm/°C | -55°C ~ 155°C | 1210 (3225 Metric) | AEC-Q200 | 1210 | 0.126" L x 0.098" W (3.20mm x 2.50mm) | 0.028" (0.70mm) | 2 | -
https://www.vishay.com/docs/20043/crcwhpe3.pdf | //media.digikey.com/Photos/Vishay%20Dale%20Photos/MFG_CRCW-HP_e3_Series.jpg | CRCW1210619KFKEAHP-ND | CRCW1210619KFKEAHP | Vishay Dale | Vishay Dale | RES SMD 619K OHM 1% 3/4W 1210 | 0 | 0.08073 | 0 | 5000 | Tape & Reel (TR) | CRCW-HP | Active | 619 kOhms | ±1% | 0.75W, 3/4W | Thick Film | Automotive AEC-Q200, Pulse Withstanding | ±100ppm/°C | -55°C ~ 155°C | 1210 (3225 Metric) | AEC-Q200 | 1210 | 0.126" L x 0.098" W (3.20mm x 2.50mm) | 0.028" (0.70mm) | 2 | -
https://www.vishay.com/docs/20043/crcwhpe3.pdf | //media.digikey.com/Photos/Vishay%20Dale%20Photos/MFG_CRCW-HP_e3_Series.jpg | CRCW1210620KFKEAHP-ND | CRCW1210620KFKEAHP | Vishay Dale | Vishay Dale | RES SMD 620K OHM 1% 3/4W 1210 | 0 | 0.08073 | 0 | 5000 | Tape & Reel (TR) | CRCW-HP | Active | 620 kOhms | ±1% | 0.75W, 3/4W | Thick Film | Automotive AEC-Q200, Pulse Withstanding | ±100ppm/°C | -55°C ~ 155°C | 1210 (3225 Metric) | AEC-Q200 | 1210 | 0.126" L x 0.098" W (3.20mm x 2.50mm) | 0.028" (0.70mm) | 2 | -
https://www.vishay.com/docs/20043/crcwhpe3.pdf | //media.digikey.com/Photos/Vishay%20Dale%20Photos/MFG_CRCW-HP_e3_Series.jpg | CRCW1210634KFKEAHP-ND | CRCW1210634KFKEAHP | Vishay Dale | Vishay Dale | RES SMD 634K OHM 1% 3/4W 1210 | 0 | 0.08073 | 0 | 5000 | Tape & Reel (TR) | CRCW-HP | Active | 634 kOhms | ±1% | 0.75W, 3/4W | Thick Film | Automotive AEC-Q200, Pulse Withstanding | ±100ppm/°C | -55°C ~ 155°C | 1210 (3225 Metric) | AEC-Q200 | 1210 | 0.126" L x 0.098" W (3.20mm x 2.50mm) | 0.028" (0.70mm) | 2 | -
https://www.vishay.com/docs/20043/crcwhpe3.pdf | //media.digikey.com/Photos/Vishay%20Dale%20Photos/MFG_CRCW-HP_e3_Series.jpg | CRCW1210649KFKEAHP-ND | CRCW1210649KFKEAHP | Vishay Dale | Vishay Dale | RES SMD 649K OHM 1% 3/4W 1210 | 0 | 0.08073 | 0 | 5000 | Tape & Reel (TR) | CRCW-HP | Active | 649 kOhms | ±1% | 0.75W, 3/4W | Thick Film | Automotive AEC-Q200, Pulse Withstanding | ±100ppm/°C | -55°C ~ 155°C | 1210 (3225 Metric) | AEC-Q200 | 1210 | 0.126" L x 0.098" W (3.20mm x 2.50mm) | 0.028" (0.70mm) | 2 | -
https://www.vishay.com/docs/20043/crcwhpe3.pdf | //media.digikey.com/Photos/Vishay%20Dale%20Photos/MFG_CRCW-HP_e3_Series.jpg | CRCW1210665KFKEAHP-ND | CRCW1210665KFKEAHP | Vishay Dale | Vishay Dale | RES SMD 665K OHM 1% 3/4W 1210 | 0 | 0.08073 | 0 | 5000 | Tape & Reel (TR) | CRCW-HP | Active | 665 kOhms | ±1% | 0.75W, 3/4W | Thick Film | Automotive AEC-Q200, Pulse Withstanding | ±100ppm/°C | -55°C ~ 155°C | 1210 (3225 Metric) | AEC-Q200 | 1210 | 0.126" L x 0.098" W (3.20mm x 2.50mm) | 0.028" (0.70mm) | 2 | -
https://www.vishay.com/docs/20043/crcwhpe3.pdf | //media.digikey.com/Photos/Vishay%20Dale%20Photos/MFG_CRCW-HP_e3_Series.jpg | CRCW1210680KFKEAHP-ND | CRCW1210680KFKEAHP | Vishay Dale | Vishay Dale | RES SMD 680K OHM 1% 3/4W 1210 | 0 | 0.08073 | 0 | 5000 | Tape & Reel (TR) | CRCW-HP | Active | 680 kOhms | ±1% | 0.75W, 3/4W | Thick Film | Automotive AEC-Q200, Pulse Withstanding | ±100ppm/°C | -55°C ~ 155°C | 1210 (3225 Metric) | AEC-Q200 | 1210 | 0.126" L x 0.098" W (3.20mm x 2.50mm) | 0.028" (0.70mm) | 2 | -
https://www.vishay.com/docs/20043/crcwhpe3.pdf | //media.digikey.com/Photos/Vishay%20Dale%20Photos/MFG_CRCW-HP_e3_Series.jpg | CRCW1210681KFKEAHP-ND | CRCW1210681KFKEAHP | Vishay Dale | Vishay Dale | RES SMD 681K OHM 1% 3/4W 1210 | 0 | 0.08073 | 0 | 5000 | Tape & Reel (TR) | CRCW-HP | Active | 681 kOhms | ±1% | 0.75W, 3/4W | Thick Film | Automotive AEC-Q200, Pulse Withstanding | ±100ppm/°C | -55°C ~ 155°C | 1210 (3225 Metric) | AEC-Q200 | 1210 | 0.126" L x 0.098" W (3.20mm x 2.50mm) | 0.028" (0.70mm) | 2 | -
https://www.vishay.com/docs/20043/crcwhpe3.pdf | //media.digikey.com/Photos/Vishay%20Dale%20Photos/MFG_CRCW-HP_e3_Series.jpg | CRCW1210698KFKEAHP-ND | CRCW1210698KFKEAHP | Vishay Dale | Vishay Dale | RES SMD 698K OHM 1% 3/4W 1210 | 0 | 0.08073 | 0 | 5000 | Tape & Reel (TR) | CRCW-HP | Active | 698 kOhms | ±1% | 0.75W, 3/4W | Thick Film | Automotive AEC-Q200, Pulse Withstanding | ±100ppm/°C | -55°C ~ 155°C | 1210 (3225 Metric) | AEC-Q200 | 1210 | 0.126" L x 0.098" W (3.20mm x 2.50mm) | 0.028" (0.70mm) | 2 | -
https://www.vishay.com/docs/20043/crcwhpe3.pdf | //media.digikey.com/Photos/Vishay%20Dale%20Photos/MFG_CRCW-HP_e3_Series.jpg | CRCW1210715KFKEAHP-ND | CRCW1210715KFKEAHP | Vishay Dale | Vishay Dale | RES SMD 715K OHM 1% 3/4W 1210 | 0 | 0.08073 | 0 | 5000 | Tape & Reel (TR) | CRCW-HP | Active | 715 kOhms | ±1% | 0.75W, 3/4W | Thick Film | Automotive AEC-Q200, Pulse Withstanding | ±100ppm/°C | -55°C ~ 155°C | 1210 (3225 Metric) | AEC-Q200 | 1210 | 0.126" L x 0.098" W (3.20mm x 2.50mm) | 0.028" (0.70mm) | 2 | -
https://www.vishay.com/docs/20043/crcwhpe3.pdf | //media.digikey.com/Photos/Vishay%20Dale%20Photos/MFG_CRCW-HP_e3_Series.jpg | CRCW1210732KFKEAHP-ND | CRCW1210732KFKEAHP | Vishay Dale | Vishay Dale | RES SMD 732K OHM 1% 3/4W 1210 | 0 | 0.08073 | 0 | 5000 | Tape & Reel (TR) | CRCW-HP | Active | 732 kOhms | ±1% | 0.75W, 3/4W | Thick Film | Automotive AEC-Q200, Pulse Withstanding | ±100ppm/°C | -55°C ~ 155°C | 1210 (3225 Metric) | AEC-Q200 | 1210 | 0.126" L x 0.098" W (3.20mm x 2.50mm) | 0.028" (0.70mm) | 2 | -
https://www.vishay.com/docs/20043/crcwhpe3.pdf | //media.digikey.com/Photos/Vishay%20Dale%20Photos/MFG_CRCW-HP_e3_Series.jpg | CRCW1210750KFKEAHP-ND | CRCW1210750KFKEAHP | Vishay Dale | Vishay Dale | RES SMD 750K OHM 1% 3/4W 1210 | 0 | 0.08073 | 0 | 5000 | Tape & Reel (TR) | CRCW-HP | Active | 750 kOhms | ±1% | 0.75W, 3/4W | Thick Film | Automotive AEC-Q200, Pulse Withstanding | ±100ppm/°C | -55°C ~ 155°C | 1210 (3225 Metric) | AEC-Q200 | 1210 | 0.126" L x 0.098" W (3.20mm x 2.50mm) | 0.028" (0.70mm) | 2 | -
https://www.vishay.com/docs/20043/crcwhpe3.pdf | //media.digikey.com/Photos/Vishay%20Dale%20Photos/MFG_CRCW-HP_e3_Series.jpg | CRCW1210768KFKEAHP-ND | CRCW1210768KFKEAHP | Vishay Dale | Vishay Dale | RES SMD 768K OHM 1% 3/4W 1210 | 0 | 0.08073 | 0 | 5000 | Tape & Reel (TR) | CRCW-HP | Active | 768 kOhms | ±1% | 0.75W, 3/4W | Thick Film | Automotive AEC-Q200, Pulse Withstanding | ±100ppm/°C | -55°C ~ 155°C | 1210 (3225 Metric) | AEC-Q200 | 1210 | 0.126" L x 0.098" W (3.20mm x 2.50mm) | 0.028" (0.70mm) | 2 | -
https://www.vishay.com/docs/20043/crcwhpe3.pdf | //media.digikey.com/Photos/Vishay%20Dale%20Photos/MFG_CRCW-HP_e3_Series.jpg | CRCW1210787KFKEAHP-ND | CRCW1210787KFKEAHP | Vishay Dale | Vishay Dale | RES SMD 787K OHM 1% 3/4W 1210 | 0 | 0.08073 | 0 | 5000 | Tape & Reel (TR) | CRCW-HP | Active | 787 kOhms | ±1% | 0.75W, 3/4W | Thick Film | Automotive AEC-Q200, Pulse Withstanding | ±100ppm/°C | -55°C ~ 155°C | 1210 (3225 Metric) | AEC-Q200 | 1210 | 0.126" L x 0.098" W (3.20mm x 2.50mm) | 0.028" (0.70mm) | 2 | -
https://www.vishay.com/docs/20043/crcwhpe3.pdf | //media.digikey.com/Photos/Vishay%20Dale%20Photos/MFG_CRCW-HP_e3_Series.jpg | CRCW1210806KFKEAHP-ND | CRCW1210806KFKEAHP | Vishay Dale | Vishay Dale | RES SMD 806K OHM 1% 3/4W 1210 | 0 | 0.08073 | 0 | 5000 | Tape & Reel (TR) | CRCW-HP | Active | 806 kOhms | ±1% | 0.75W, 3/4W | Thick Film | Automotive AEC-Q200, Pulse Withstanding | ±100ppm/°C | -55°C ~ 155°C | 1210 (3225 Metric) | AEC-Q200 | 1210 | 0.126" L x 0.098" W (3.20mm x 2.50mm) | 0.028" (0.70mm) | 2 | -
https://www.vishay.com/docs/20043/crcwhpe3.pdf | //media.digikey.com/Photos/Vishay%20Dale%20Photos/MFG_CRCW-HP_e3_Series.jpg | CRCW1210820KFKEAHP-ND | CRCW1210820KFKEAHP | Vishay Dale | Vishay Dale | RES SMD 820K OHM 1% 3/4W 1210 | 0 | 0.08073 | 0 | 5000 | Tape & Reel (TR) | CRCW-HP | Active | 820 kOhms | ±1% | 0.75W, 3/4W | Thick Film | Automotive AEC-Q200, Pulse Withstanding | ±100ppm/°C | -55°C ~ 155°C | 1210 (3225 Metric) | AEC-Q200 | 1210 | 0.126" L x 0.098" W (3.20mm x 2.50mm) | 0.028" (0.70mm) | 2 | -
https://www.vishay.com/docs/20043/crcwhpe3.pdf | //media.digikey.com/Photos/Vishay%20Dale%20Photos/MFG_CRCW-HP_e3_Series.jpg | CRCW1210825KFKEAHP-ND | CRCW1210825KFKEAHP | Vishay Dale | Vishay Dale | RES SMD 825K OHM 1% 3/4W 1210 | 0 | 0.08073 | 0 | 5000 | Tape & Reel (TR) | CRCW-HP | Active | 825 kOhms | ±1% | 0.75W, 3/4W | Thick Film | Automotive AEC-Q200, Pulse Withstanding | ±100ppm/°C | -55°C ~ 155°C | 1210 (3225 Metric) | AEC-Q200 | 1210 | 0.126" L x 0.098" W (3.20mm x 2.50mm) | 0.028" (0.70mm) | 2 | -
https://www.vishay.com/docs/20043/crcwhpe3.pdf | //media.digikey.com/Photos/Vishay%20Dale%20Photos/MFG_CRCW-HP_e3_Series.jpg | CRCW1210845KFKEAHP-ND | CRCW1210845KFKEAHP | Vishay Dale | Vishay Dale | RES SMD 845K OHM 1% 3/4W 1210 | 0 | 0.08073 | 0 | 5000 | Tape & Reel (TR) | CRCW-HP | Active | 845 kOhms | ±1% | 0.75W, 3/4W | Thick Film | Automotive AEC-Q200, Pulse Withstanding | ±100ppm/°C | -55°C ~ 155°C | 1210 (3225 Metric) | AEC-Q200 | 1210 | 0.126" L x 0.098" W (3.20mm x 2.50mm) | 0.028" (0.70mm) | 2 | -
https://www.vishay.com/docs/20043/crcwhpe3.pdf | //media.digikey.com/Photos/Vishay%20Dale%20Photos/MFG_CRCW-HP_e3_Series.jpg | CRCW1210866KFKEAHP-ND | CRCW1210866KFKEAHP | Vishay Dale | Vishay Dale | RES SMD 866K OHM 1% 3/4W 1210 | 0 | 0.08073 | 0 | 5000 | Tape & Reel (TR) | CRCW-HP | Active | 866 kOhms | ±1% | 0.75W, 3/4W | Thick Film | Automotive AEC-Q200, Pulse Withstanding | ±100ppm/°C | -55°C ~ 155°C | 1210 (3225 Metric) | AEC-Q200 | 1210 | 0.126" L x 0.098" W (3.20mm x 2.50mm) | 0.028" (0.70mm) | 2 | -
https://www.vishay.com/docs/20043/crcwhpe3.pdf | //media.digikey.com/Photos/Vishay%20Dale%20Photos/MFG_CRCW-HP_e3_Series.jpg | CRCW1210887KFKEAHP-ND | CRCW1210887KFKEAHP | Vishay Dale | Vishay Dale | RES SMD 887K OHM 1% 3/4W 1210 | 0 | 0.15122 | 0 | 5000 | Tape & Reel (TR) | CRCW-HP | Active | 887 kOhms | ±1% | 0.75W, 3/4W | Thick Film | Automotive AEC-Q200, Pulse Withstanding | ±100ppm/°C | -55°C ~ 155°C | 1210 (3225 Metric) | AEC-Q200 | 1210 | 0.126" L x 0.098" W (3.20mm x 2.50mm) | 0.028" (0.70mm) | 2 | -
https://www.vishay.com/docs/20043/crcwhpe3.pdf | //media.digikey.com/Photos/Vishay%20Dale%20Photos/MFG_CRCW-HP_e3_Series.jpg | CRCW1210909KFKEAHP-ND | CRCW1210909KFKEAHP | Vishay Dale | Vishay Dale | RES SMD 909K OHM 1% 3/4W 1210 | 0 | 0.08073 | 0 | 5000 | Tape & Reel (TR) | CRCW-HP | Active | 909 kOhms | ±1% | 0.75W, 3/4W | Thick Film | Automotive AEC-Q200, Pulse Withstanding | ±100ppm/°C | -55°C ~ 155°C | 1210 (3225 Metric) | AEC-Q200 | 1210 | 0.126" L x 0.098" W (3.20mm x 2.50mm) | 0.028" (0.70mm) | 2 | -
https://www.vishay.com/docs/20043/crcwhpe3.pdf | //media.digikey.com/Photos/Vishay%20Dale%20Photos/MFG_CRCW-HP_e3_Series.jpg | CRCW1210910KFKEAHP-ND | CRCW1210910KFKEAHP | Vishay Dale | Vishay Dale | RES SMD 910K OHM 1% 3/4W 1210 | 0 | 0.15122 | 0 | 5000 | Tape & Reel (TR) | CRCW-HP | Active | 910 kOhms | ±1% | 0.75W, 3/4W | Thick Film | Automotive AEC-Q200, Pulse Withstanding | ±100ppm/°C | -55°C ~ 155°C | 1210 (3225 Metric) | AEC-Q200 | 1210 | 0.126" L x 0.098" W (3.20mm x 2.50mm) | 0.028" (0.70mm) | 2 | -
https://www.vishay.com/docs/20043/crcwhpe3.pdf | //media.digikey.com/Photos/Vishay%20Dale%20Photos/MFG_CRCW-HP_e3_Series.jpg | CRCW1210931KFKEAHP-ND | CRCW1210931KFKEAHP | Vishay Dale | Vishay Dale | RES SMD 931K OHM 1% 3/4W 1210 | 0 | 0.08073 | 0 | 5000 | Tape & Reel (TR) | CRCW-HP | Active | 931 kOhms | ±1% | 0.75W, 3/4W | Thick Film | Automotive AEC-Q200, Pulse Withstanding | ±100ppm/°C | -55°C ~ 155°C | 1210 (3225 Metric) | AEC-Q200 | 1210 | 0.126" L x 0.098" W (3.20mm x 2.50mm) | 0.028" (0.70mm) | 2 | -
https://www.vishay.com/docs/20043/crcwhpe3.pdf | //media.digikey.com/Photos/Vishay%20Dale%20Photos/MFG_CRCW-HP_e3_Series.jpg | CRCW1210953KFKEAHP-ND | CRCW1210953KFKEAHP | Vishay Dale | Vishay Dale | RES SMD 953K OHM 1% 3/4W 1210 | 0 | 0.08073 | 0 | 5000 | Tape & Reel (TR) | CRCW-HP | Active | 953 kOhms | ±1% | 0.75W, 3/4W | Thick Film | Automotive AEC-Q200, Pulse Withstanding | ±100ppm/°C | -55°C ~ 155°C | 1210 (3225 Metric) | AEC-Q200 | 1210 | 0.126" L x 0.098" W (3.20mm x 2.50mm) | 0.028" (0.70mm) | 2 | -
https://www.vishay.com/docs/20043/crcwhpe3.pdf | //media.digikey.com/Photos/Vishay%20Dale%20Photos/MFG_CRCW-HP_e3_Series.jpg | CRCW1210976KFKEAHP-ND | CRCW1210976KFKEAHP | Vishay Dale | Vishay Dale | RES SMD 976K OHM 1% 3/4W 1210 | 0 | 0.08073 | 0 | 5000 | Tape & Reel (TR) | CRCW-HP | Active | 976 kOhms | ±1% | 0.75W, 3/4W | Thick Film | Automotive AEC-Q200, Pulse Withstanding | ±100ppm/°C | -55°C ~ 155°C | 1210 (3225 Metric) | AEC-Q200 | 1210 | 0.126" L x 0.098" W (3.20mm x 2.50mm) | 0.028" (0.70mm) | 2 | -
https://www.vishay.com/docs/20043/crcwhpe3.pdf | //media.digikey.com/Photos/Vishay%20Dale%20Photos/MFG_CRCW-HP_e3_Series.jpg | 541-1.00MDTR-ND,541-1.00MDCT-ND,541-1.00MDDKR-ND | CRCW12101M00FKEAHP | Vishay Dale | Vishay Dale | RES SMD 1M OHM 1% 3/4W 1210 | 0 | 0.15122 | 0 | 5000 | Tape & Reel (TR),Cut Tape (CT),Digi-Reel® | CRCW-HP | Active | 1 MOhms | ±1% | 0.75W, 3/4W | Thick Film | Automotive AEC-Q200, Pulse Withstanding | ±100ppm/°C | -55°C ~ 155°C | 1210 (3225 Metric) | AEC-Q200 | 1210 | 0.126" L x 0.098" W (3.20mm x 2.50mm) | 0.028" (0.70mm) | 2 | -