## part_builder
Reference Cells or Reference Variables for the Data and the Attribute name
MFG | Series |  | FP-*-? | pnValue | pnSeries | pnCode5 | pnVolts | pnSeries | pnCode6 | pnCode1 | pnSeries | pnCode2 | pnSeries | pnSeries | pnSeries | pnSeries |  | edit 'FP-*-?.dev'; Prefix 'C'; Value on; description '<h3 style=color:MidnightBlue;>Conductive Polymer Hybrid Aluminum Electrolytic Capacitors</h3>'; add CPOL-R Next 0 (0 0);
(var sMFG) | (var sSeries) |  | D-AV | uF |  | mA rms |  |  | mOhm |  |  |  | sAEC | vOpt3 | sMFG |  |  | package 'SV-D-AV' 'D-AV'; | Connect '+' '+@1'; Connect '+' '+@2'; Connect '-' '-@1'; Connect '-' '-@2';
Panasonic | FP | ref row | technology | value | tolerance | ripple | rated_v | series | ESR | size | operating_temp | marking | Automotive | Anti-Vibration | mfg | hours | MPN | technology -*; | attribute value constant; | attribute tolerance constant; | attribute ripple constant; | attribute rated_v constant; | attribute series constant; | attribute ESR constant; | attribute size constant; | attribute operating_temp constant; | attribute marking constant; | attribute Automotive constant; | attribute Anti-Vibration constant; | attribute mfg constant; | attribute hours constant; | attribute MPN constant;
Package Size | Package Code | 197 | 33uF-35V-105C | 33 uF | 20% | 300 mA rms | 35V | FP | 260 mOhm | D | -55 to +105C | 330 | AEC-Q200 | Y | Panasonic | 2000 h | EEEFP1V330AV | technology '33uF-35V-105C'; | attribute value '33 uF'; | attribute tolerance '20%'; | attribute ripple '300 mA rms'; | attribute rated_v '35V'; | attribute series 'FP'; | attribute ESR '260 mOhm'; | attribute size 'D'; | attribute operating_temp '-55 to +105C'; | attribute marking '330'; | attribute Automotive 'AEC-Q200'; | attribute Anti-Vibration 'Y'; | attribute mfg 'Panasonic'; | attribute hours '2000 h'; | attribute MPN 'EEEFP1V330AV';
(var sSize) | (var sPcode) | 198 | 47uF-35V-105C | 47 uF | 20% | 300 mA rms | 35V | FP | 260 mOhm | D | -55 to +105C | 470 | AEC-Q200 | Y | Panasonic | 2000 h | EEEFP1V470AV | technology '47uF-35V-105C'; | attribute value '47 uF'; | attribute tolerance '20%'; | attribute ripple '300 mA rms'; | attribute rated_v '35V'; | attribute series 'FP'; | attribute ESR '260 mOhm'; | attribute size 'D'; | attribute operating_temp '-55 to +105C'; | attribute marking '470'; | attribute Automotive 'AEC-Q200'; | attribute Anti-Vibration 'Y'; | attribute mfg 'Panasonic'; | attribute hours '2000 h'; | attribute MPN 'EEEFP1V470AV';
D | D | 208 | 100uF-6.3V-105C | 100 uF | 20% | 300 mA rms | 6.3V | FP | 260 mOhm | D | -55 to +105C | 101 | AEC-Q200 | Y | Panasonic | 2000 h | EEEFP0J101AV | technology '100uF-6.3V-105C'; | attribute value '100 uF'; | attribute tolerance '20%'; | attribute ripple '300 mA rms'; | attribute rated_v '6.3V'; | attribute series 'FP'; | attribute ESR '260 mOhm'; | attribute size 'D'; | attribute operating_temp '-55 to +105C'; | attribute marking '101'; | attribute Automotive 'AEC-Q200'; | attribute Anti-Vibration 'Y'; | attribute mfg 'Panasonic'; | attribute hours '2000 h'; | attribute MPN 'EEEFP0J101AV';
Tolerance | Tolerance Code | 209 | 220uF-6.3V-105C | 220 uF | 20% | 300 mA rms | 6.3V | FP | 260 mOhm | D | -55 to +105C | 221 | AEC-Q200 | Y | Panasonic | 2000 h | EEEFP0J221AV | technology '220uF-6.3V-105C'; | attribute value '220 uF'; | attribute tolerance '20%'; | attribute ripple '300 mA rms'; | attribute rated_v '6.3V'; | attribute series 'FP'; | attribute ESR '260 mOhm'; | attribute size 'D'; | attribute operating_temp '-55 to +105C'; | attribute marking '221'; | attribute Automotive 'AEC-Q200'; | attribute Anti-Vibration 'Y'; | attribute mfg 'Panasonic'; | attribute hours '2000 h'; | attribute MPN 'EEEFP0J221AV';
(var sTol) | (var sTcode) | 216 | 150uF-10V-105C | 150 uF | 20% | 300 mA rms | 10V | FP | 260 mOhm | D | -55 to +105C | 151 | AEC-Q200 | Y | Panasonic | 2000 h | EEEFP1A151AV | technology '150uF-10V-105C'; | attribute value '150 uF'; | attribute tolerance '20%'; | attribute ripple '300 mA rms'; | attribute rated_v '10V'; | attribute series 'FP'; | attribute ESR '260 mOhm'; | attribute size 'D'; | attribute operating_temp '-55 to +105C'; | attribute marking '151'; | attribute Automotive 'AEC-Q200'; | attribute Anti-Vibration 'Y'; | attribute mfg 'Panasonic'; | attribute hours '2000 h'; | attribute MPN 'EEEFP1A151AV';
20% |  | 224 | 47uF-16V-105C | 47 uF | 20% | 300 mA rms | 16V | FP | 260 mOhm | D | -55 to +105C | 470 | AEC-Q200 | Y | Panasonic | 2000 h | EEEFP1C470AV | technology '47uF-16V-105C'; | attribute value '47 uF'; | attribute tolerance '20%'; | attribute ripple '300 mA rms'; | attribute rated_v '16V'; | attribute series 'FP'; | attribute ESR '260 mOhm'; | attribute size 'D'; | attribute operating_temp '-55 to +105C'; | attribute marking '470'; | attribute Automotive 'AEC-Q200'; | attribute Anti-Vibration 'Y'; | attribute mfg 'Panasonic'; | attribute hours '2000 h'; | attribute MPN 'EEEFP1C470AV';
Rated V | Rated V Code | 225 | 68uF-16V-105C | 68 uF | 20% | 300 mA rms | 16V | FP | 260 mOhm | D | -55 to +105C | 680 | AEC-Q200 | Y | Panasonic | 2000 h | EEEFP1C680AV | technology '68uF-16V-105C'; | attribute value '68 uF'; | attribute tolerance '20%'; | attribute ripple '300 mA rms'; | attribute rated_v '16V'; | attribute series 'FP'; | attribute ESR '260 mOhm'; | attribute size 'D'; | attribute operating_temp '-55 to +105C'; | attribute marking '680'; | attribute Automotive 'AEC-Q200'; | attribute Anti-Vibration 'Y'; | attribute mfg 'Panasonic'; | attribute hours '2000 h'; | attribute MPN 'EEEFP1C680AV';
(var sRatedV) | (var sRVcode) | 226 | 100uF-16V-105C | 100 uF | 20% | 300 mA rms | 16V | FP | 260 mOhm | D | -55 to +105C | 101 | AEC-Q200 | Y | Panasonic | 2000 h | EEEFP1C101AV | technology '100uF-16V-105C'; | attribute value '100 uF'; | attribute tolerance '20%'; | attribute ripple '300 mA rms'; | attribute rated_v '16V'; | attribute series 'FP'; | attribute ESR '260 mOhm'; | attribute size 'D'; | attribute operating_temp '-55 to +105C'; | attribute marking '101'; | attribute Automotive 'AEC-Q200'; | attribute Anti-Vibration 'Y'; | attribute mfg 'Panasonic'; | attribute hours '2000 h'; | attribute MPN 'EEEFP1C101AV';
6.3V | 0J | 235 | 33uF-25V-105C | 33 uF | 20% | 300 mA rms | 25V | FP | 260 mOhm | D | -55 to +105C | 330 | AEC-Q200 | Y | Panasonic | 2000 h | EEEFP1E330AV | technology '33uF-25V-105C'; | attribute value '33 uF'; | attribute tolerance '20%'; | attribute ripple '300 mA rms'; | attribute rated_v '25V'; | attribute series 'FP'; | attribute ESR '260 mOhm'; | attribute size 'D'; | attribute operating_temp '-55 to +105C'; | attribute marking '330'; | attribute Automotive 'AEC-Q200'; | attribute Anti-Vibration 'Y'; | attribute mfg 'Panasonic'; | attribute hours '2000 h'; | attribute MPN 'EEEFP1E330AV';
Coefficiant | Coefficiant Code | 236 | 47uF-25V-105C | 47 uF | 20% | 300 mA rms | 25V | FP | 260 mOhm | D | -55 to +105C | 470 | AEC-Q200 | Y | Panasonic | 2000 h | EEEFP1E470AV | technology '47uF-25V-105C'; | attribute value '47 uF'; | attribute tolerance '20%'; | attribute ripple '300 mA rms'; | attribute rated_v '25V'; | attribute series 'FP'; | attribute ESR '260 mOhm'; | attribute size 'D'; | attribute operating_temp '-55 to +105C'; | attribute marking '470'; | attribute Automotive 'AEC-Q200'; | attribute Anti-Vibration 'Y'; | attribute mfg 'Panasonic'; | attribute hours '2000 h'; | attribute MPN 'EEEFP1E470AV';
(var sCoeff) | (var sCcode) | 237 | 68uF-25V-105C | 68 uF | 20% | 300 mA rms | 25V | FP | 260 mOhm | D | -55 to +105C | 680 | AEC-Q200 | Y | Panasonic | 2000 h | EEEFP1E680AV | technology '68uF-25V-105C'; | attribute value '68 uF'; | attribute tolerance '20%'; | attribute ripple '300 mA rms'; | attribute rated_v '25V'; | attribute series 'FP'; | attribute ESR '260 mOhm'; | attribute size 'D'; | attribute operating_temp '-55 to +105C'; | attribute marking '680'; | attribute Automotive 'AEC-Q200'; | attribute Anti-Vibration 'Y'; | attribute mfg 'Panasonic'; | attribute hours '2000 h'; | attribute MPN 'EEEFP1E680AV';
Operating Temp | AEC-Q200
(var sOpTmp) | (var sAEC)
-55 to +105C | AEC-Q200
Option 1 | Option 2
(var vOpt1) | (var vOpt2)
D-AV
Option 3 | Option 4
(var vOpt3) | (var vOpt4)
Y | C
Lib Dev Name | Lib Sym Name
(var sDevNam) | (var sSymNam)
FP-*-? | CPOL-R
Lib Pack Name | Lib
(var sPakNam)
SV-D-AV
CNP-CGA-X7R-?-*
? = Package variant
* = Technology (value/voltage)
=sSeries&"-"&LEFT(sPcode,1)&"-AV"

## part_codes
| pnBase | pnSeries | pnCode1 | pnVolts | pnValue | pnCode2 | pnCode3 | pnCode4 | pnCode5 | pnCode6 | Series | Code | Package | D | H | L | W | Code | hours | op temp | tolerance | Code | V | Code
| EEH | ZC | D | 1E | 47 | 470 |  | V | 900 | 50 | EEH | C | C | 5 | 5.8 |  |  | ZC | 4000 h | -55 to +125C | 20% | 0G | 4V | 0G
EEHZC1E1E470V | EEH | ZC | D | 1E | 56 | 560 |  | V | 900 | 50 | EEE | D | SV-D-AV | 6.3 | 6.1 | 8.4 | 8.4 | ZS | 4000 h | -55 to +135C | 20% | 0J | 6.3V | 0J
| EEH | ZC | D8 | 1E | 68 | 680 |  | XV | 1400 | 30 |  | D8 | SV-D-AV | 6.3 | 8 | 8.4 | 8.4 | ZK | 4000 h | -55 to +125C | 20% | 1A | 10V | 1A
| EEH | ZC | D8 | 1E | 100 | 101 |  | V | 1400 | 30 |  | F | SV-F-AV | 8 | 10.5 | 10.7 | 10.7 | ZSU | 4000 h | -55 to +125C | 20% | 1C | 16V | 1C
| EEH | ZC | F | 1E | 150 | 151 |  | V | 1600 | 27 |  | G | SV-G-AV | 10 | 10.5 | 12.7 | 12.7 | ZKU | 4000 h | -55 to +125C | 20% | 1E | 25V | 1E
| EEH | ZC | F | 1E | 220 | 221 |  | V | 1600 | 27 |  | G12 | SV-G-AV | 10 | 12.8 | 12.7 | 12.7 | ZE | 2000 h | -55 to +145C | 20% | 1V | 35V | 1V
| EEH | ZC | G | 1E | 330 | 331 |  | V | 2000 | 20 |  | G16 | SV-G-AV | 10 | 16.8 | 12.7 | 12.7 | ZF | 1000 h | -55 to +150C | 20% | 1H | 50V | 1H
| EEH | ZC | D | 1V | 33 | 330 |  | V | 900 | 60 |  | J16 | SV-J-AV |  |  |  |  | ZA | 10,000 h | -55 to +105C | 20% | 1J | 63V | 1J
| EEH | ZC | D | 1V | 47 | 470 |  | V | 900 | 60 |  | K16 | SV-K-AV |  |  |  |  | ZT | 4000 h | -55 to +125C | 20% | 70 | 70V | 70
| EEH | ZC | D8 | 1V | 68 | 680 |  | XV | 1400 | 35 |  | K21 | SV-K-AV |  |  |  |  | ZU | 4000 h | -55 to +135C | 20% | 1K | 80V | 1K
| EEH | ZC | F | 1V | 100 | 101 |  | V | 1600 | 27 | [7 empty] | TQ | 2000 h | -40 to +125C | 20% | 2A | 100V | 2A
| EEH | ZC | F | 1V | 150 | 151 |  | V | 1600 | 27 | [7 empty] | TCU | 3000 h | -40 to +125C | 20% | 2C | 160V | 2C
| EEH | ZC | G | 1V | 220 | 221 |  | V | 2000 | 20 | [7 empty] | TC | 3000 h | -40 to +125C | 20% | 2D | 200V | 2D
| EEH | ZC | G | 1V | 270 | 271 |  | V | 2000 | 20 | [7 empty] | TP | 4000 h | -55 to +125C | 20% | 2E | 250V | 2E
| EEH | ZC | D | 1H | 22 | 220 |  | V | 750 | 80 | [7 empty] | TPA | 3000 h | -40 to +125C | 20% | 2V | 350V | 2V
| EEH | ZC | D8 | 1H | 33 | 330 |  | XV | 1100 | 40 | [7 empty] | FP | 2000 h | -55 to +105C | 20% | 2G | 400V | 2G
| EEH | ZC | F | 1H | 47 | 470 |  | V | 1250 | 30 | [11 empty] | 2W | 450V | 2W
| EEH | ZC | F | 1H | 68 | 680 |  | V | 1250 | 30 | [13 empty] | 0
| EEH | ZC | G | 1H | 100 | 101 |  | V | 1600 | 28 | [13 empty] | 0
| EEH | ZC | G | 1H | 120 | 121 |  | V | 1600 | 28 | [13 empty] | 0
| EEH | ZC | D | 1J | 10 | 100 |  | V | 700 | 120 | [13 empty] | 0
| EEH | ZC | D8 | 1J | 22 | 220 |  | XV | 900 | 80 | [13 empty] | 0
| EEH | ZC | F | 1J | 33 | 330 |  | V | 1100 | 40 | [13 empty] | 0
| EEH | ZC | F | 1J | 47 | 470 |  | V | 1100 | 40 | [13 empty] | 0
| EEH | ZC | G | 1J | 56 | 560 |  | V | 1400 | 30
| EEH | ZC | G | 1J | 68 | 680 |  | V | 1400 | 30 |  | pCode | pSize |  |  |  |  | tCode | tCode1 | tOpTemp | tTol | vCode | vVolts
| EEH | ZC | G | 1J | 82 | 820 |  | V | 1400 | 30 |  | pTable | [5 empty] | tTable |  |  |  | vTable
| EEH | ZC | F | 1K | 22 | 220 |  | V | 1050 | 45 | [12 empty] | vTableR
| EEH | ZC | G | 1K | 33 | 330 |  | V | 1360 | 36
| EEH | ZC | G | 1K | 47 | 470 |  | V | 1360 | 36
| EEH | ZS | G12 | 1E | 47 | 470 |  | V | 3500 | 14
| EEH | ZS | G16 | 1E | 56 | 560 |  | V | 4000 | 11
| EEH | ZS | G12 | 1V | 33 | 330 |  | V | 3500 | 14
| EEH | ZS | G16 | 1V | 47 | 470 |  | V | 4000 | 11
| EEH | ZS | G12 | 1H | 15 | 150 |  | V | 3200 | 17
| EEH | ZS | G16 | 1H | 22 | 220 |  | V | 3700 | 13
| EEH | ZS | G12 | 1J | 10 | 100 |  | V | 3000 | 19
| EEH | ZS | G16 | 1J | 15 | 150 |  | V | 3500 | 15
| EEH | ZK | D | 1E | 68 | 680 |  | V | 1300 | 80
| EEH | ZK | D | 1E | 82 | 820 |  | V | 1300 | 50
| EEH | ZK | D8 | 1E | 150 | 151 |  | XV | 1800 | 50
| EEH | ZK | F | 1E | 270 | 271 |  | V | 2000 | 30
| EEH | ZK | G | 1E | 470 | 471 |  | V | 2800 | 27
| EEH | ZK | D | 1V | 56 | 560 |  | V | 1200 | 60
| EEH | ZK | D8 | 1V | 100 | 101 |  | XV | 1700 | 35
| EEH | ZK | F | 1V | 180 | 181 |  | V | 2000 | 27
| EEH | ZK | G | 1V | 330 | 331 |  | V | 2800 | 20
| EEH | ZSU | G12 | 1E | 680 | 681 |  | UV | 3500 | 14
| EEH | ZSU | G16 | 1E | 1000 | 102 |  | UV | 4000 | 11
| EEH | ZSU | G12 | 1V | 470 | 471 |  | UV | 3500 | 14
| EEH | ZSU | G16 | 1V | 680 | 681 |  | UV | 4000 | 11
| EEH | ZSU | G12 | 1H | 180 | 181 |  | UV | 3200 | 17
| EEH | ZSU | G16 | 1H | 270 | 271 |  | UV | 3700 | 13
| EEH | ZSU | G12 | 1J | 120 | 121 |  | UV | 3000 | 19
| EEH | ZSU | G16 | 1J | 180 | 181 |  | UV | 3500 | 15
EEHZS1J1J181UV | EEH | ZKU | D | 1E | 100 | 101 |  | UV | 1300 | 50
| EEH | ZKU | D8 | 1E | 180 | 181 | X | UV | 1800 | 30
| EEH | ZKU | F | 1E | 330 | 331 |  | UV | 2000 | 27
| EEH | ZKU | G | 1E | 560 | 561 |  | UV | 2800 | 20
| EEH | ZKU | D | 1V | 68 | 680 |  | UV | 1200 | 60
| EEH | ZKU | D8 | 1V | 120 | 121 | X | UV | 1700 | 35
| EEH | ZKU | F | 1V | 220 | 221 |  | UV | 2000 | 27
| EEH | ZKU | G | 1V | 390 | 391 |  | UV | 2800 | 20
| EEH | ZE | F | 1E | 220 | 221 |  | V | 700 | 27
| EEH | ZE | G | 1E | 330 | 331 |  | V | 900 | 20
| EEH | ZE | F | 1V | 150 | 151 |  | V | 700 | 27
| EEH | ZE | G | 1V | 270 | 271 |  | V | 900 | 20
| EEH | ZE | F | 1H | 68 | 680 |  | V | 600 | 30
| EEH | ZE | G | 1H | 100 | 101 |  | V | 800 | 48
| EEH | ZE | F | 1J | 33 | 330 |  | V | 600 | 40
| EEH | ZE | G | 1J | 56 | 560 |  | V | 800 | 30
| EEH | ZE | G | 1J | 82 | 820 |  | V | 800 | 30
| EEH | ZF | F | 1E | 150 | 151 |  | V | 800 | 27
| EEH | ZF | G | 1E | 270 | 271 |  | V | 1000 | 20
| EEH | ZF | F | 1V | 100 | 101 |  | V | 770 | 30
| EEH | ZF | G | 1V | 150 | 151 |  | V | 950 | 23
| EEH | ZF | F | 1H | 56 | 560 |  | V | 700 | 35
| EEH | ZF | G | 1H | 100 | 101 |  | V | 900 | 28
| EEH | ZF | F | 1J | 33 | 330 |  | V | 650 | 49
EEHZF1J1J330V | EEH | ZF | G | 1J | 56 | 560 |  | V | 840 | 30
| EEH | ZA | D | 1E | 47 | 470 |  | V | 1300 | 50
| EEH | ZA | D | 1E | 56 | 560 |  | V | 1300 | 50
| EEH | ZA | D8 | 1E | 68 | 680 |  | XV | 2000 | 30
| EEH | ZA | D8 | 1E | 100 | 101 |  | XV | 2000 | 30
| EEH | ZA | F | 1E | 150 | 151 |  | V | 2300 | 27
| EEH | ZA | F | 1E | 220 | 221 |  | V | 2300 | 27
| EEH | ZA | G | 1E | 330 | 331 |  | V | 2500 | 20
| EEH | ZA | D8 | 1V | 27 | 270 |  | V | 1300 | 60
| EEH | ZA | D | 1V | 33 | 330 |  | V | 1300 | 60
| EEH | ZA | D | 1V | 47 | 470 |  | V | 1300 | 60
| EEH | ZA | D8 | 1V | 68 | 680 |  | XV | 2000 | 35
| EEH | ZA | F | 1V | 100 | 101 |  | V | 2300 | 27
| EEH | ZA | F | 1V | 150 | 151 |  | V | 2300 | 27
| EEH | ZA | G | 1V | 220 | 221 |  | V | 2500 | 20
| EEH | ZA | G | 1V | 270 | 271 |  | V | 2500 | 20
| EEH | ZA | D | 1H | 22 | 220 |  | V | 1100 | 80
| EEH | ZA | D8 | 1H | 33 | 330 |  | XV | 1600 | 40
| EEH | ZA | F | 1H | 47 | 470 |  | V | 1800 | 30
| EEH | ZA | F | 1H | 68 | 680 |  | V | 1800 | 30
| EEH | ZA | G | 1H | 100 | 101 |  | V | 2000 | 28
| EEH | ZA | D | 1J | 10 | 100 |  | V | 1000 | 120
| EEH | ZA | D8 | 1J | 22 | 220 |  | XV | 1500 | 80
| EEH | ZA | F | 1J | 33 | 330 |  | V | 1700 | 40
| EEH | ZA | F | 1J | 47 | 470 |  | V | 1700 | 40
| EEH | ZA | G | 1J | 56 | 560 |  | V | 1800 | 30
| EEH | ZA | G | 1J | 68 | 680 |  | V | 1800 | 30
| EEH | ZA | G | 1J | 82 | 820 |  | V | 1800 | 30
| EEH | ZA | F | 1K | 22 | 220 |  | V | 1550 | 45
| EEH | ZA | G | 1K | 33 | 330 |  | V | 1700 | 36
| EEH | ZA | G | 1K | 47 | 470 |  | V | 1700 | 36
| EEH | ZT | F | 1E | 220 | 221 |  | V | 2900 | 22
| EEH | ZT | G | 1E | 330 | 331 |  | V | 3500 | 16
| EEH | ZT | F | 1V | 150 | 151 |  | V | 2900 | 22
| EEH | ZT | G | 1V | 270 | 271 |  | V | 3500 | 16
| EEH | ZT | F | 1H | 68 | 680 |  | V | 2700 | 25
| EEH | ZT | G | 1H | 100 | 101 |  | V | 2900 | 23
| EEH | ZT | G | 1H | 120 | 121 |  | V | 2900 | 23
| EEH | ZT | F | 1J | 33 | 330 |  | V | 2400 | 32
| EEH | ZT | F | 1J | 47 | 470 |  | V | 2400 | 32
| EEH | ZT | G | 1J | 56 | 560 |  | V | 2800 | 25
| EEH | ZT | G | 1J | 68 | 680 |  | V | 2800 | 25
| EEH | ZT | G | 1J | 82 | 820 |  | V | 2800 | 25
| EEH | ZU | G12 | 1E | 470 | 471 |  | V | 5000 | 10
| EEH | ZU | G16 | 1E | 560 | 561 |  | V | 5800 | 8
| EEH | ZU | G12 | 1V | 330 | 331 |  | V | 4800 | 11
| EEH | ZU | G16 | 1V | 470 | 471 |  | V | 5500 | 9
| EEH | ZU | G12 | 1H | 150 | 151 |  | V | 4600 | 12
| EEH | ZU | G16 | 1H | 220 | 221 |  | V | 5200 | 10
| EEH | ZU | G12 | 1J | 100 | 101 |  | V | 4600 | 12
| EEH | ZU | G16 | 1J | 150 | 151 |  | V | 5200 | 10
| EEE | TQ | D8 | 1V | 47 | 470 | X | AV | 197 | 300
| EEE | TQ | D8 | 1V | 100 | 101 | X | AV | 197 | 300
| EEE | TCU | F | 1A | 330 | 331 |  | UV | 410 | 200
| EEE | TCU | F | 1A | 470 | 471 |  | UV | 410 | 200
| EEE | TCU | F | 1A | 560 | 561 |  | UV | 410 | 200
| EEE | TCU | G | 1A | 680 | 681 |  | UV | 750 | 150
| EEE | TCU | F | 1C | 330 | 331 |  | UV | 410 | 200
| EEE | TCU | F | 1C | 390 | 391 |  | UV | 410 | 200
| EEE | TCU | G | 1C | 680 | 681 |  | UV | 750 | 150
| EEE | TCU | F | 1E | 220 | 221 |  | UV | 410 | 200
| EEE | TCU | F | 1E | 330 | 331 |  | UV | 410 | 200
| EEE | TCU | G | 1E | 470 | 471 |  | UV | 750 | 150
| EEE | TCU | F | 1V | 220 | 221 |  | UV | 410 | 200
| EEE | TCU | G | 1V | 330 | 331 |  | UV | 750 | 150
| EEE | TCU | G | 1V | 390 | 391 |  | UV | 750 | 150
| EEE | TC | F | 1A | 220 | 221 |  | V | 410 | 200
| EEE | TC | G | 1A | 330 | 331 |  | V | 750 | 150
| EEE | TC | G | 1A | 470 | 471 |  | V | 750 | 150
| EEE | TC | D8 | 1C | 100 | 101 |  | XV | 300 | 450
| EEE | TC | F | 1C | 100 | 101 |  | V | 410 | 200
| EEE | TC | F | 1C | 220 | 221 |  | V | 410 | 200
| EEE | TC | G | 1C | 330 | 331 |  | V | 750 | 150
| EEE | TC | G | 1C | 470 | 471 |  | V | 750 | 150
| EEE | TC | F | 1E | 100 | 101 |  | V | 410 | 200
| EEE | TC | G | 1E | 220 | 221 |  | V | 750 | 150
| EEE | TC | G | 1E | 330 | 331 |  | V | 750 | 150
| EEE | TC | D8 | 1V | 47 | 470 |  | XV | 300 | 450
| EEE | TC | F | 1V | 47 | 470 |  | V | 410 | 200
| EEE | TC | F | 1V | 100 | 101 |  | V | 410 | 200
| EEE | TC | G | 1V | 220 | 221 |  | V | 750 | 150
| EEE | TP | J16 | 1E | 1800 | 182 |  | V | 2400 | 47
| EEE | TP | K16 | 1E | 2700 | 272 |  | V | 2600 | 45
| EEE | TP | K21 | 1E | 3300 | 332 |  | V | 3250 | 32
| EEE | TP | J16 | 1V | 1300 | 132 |  | V | 2400 | 47
| EEE | TP | K16 | 1V | 1800 | 182 |  | V | 2600 | 45
| EEE | TP | K21 | 1V | 2400 | 242 |  | V | 3250 | 32
| EEE | TP | J16 | 1H | 750 | 751 |  | V | 2000 | 80
| EEE | TP | K16 | 1H | 1000 | 102 |  | V | 2100 | 75
| EEE | TP | K21 | 1H | 1300 | 132 |  | V | 2900 | 60
| EEE | TP | J16 | 1J | 560 | 561 |  | V | 1900 | 100
| EEE | TP | K16 | 1J | 750 | 751 |  | V | 2000 | 95
| EEE | TP | K21 | 1J | 1000 | 102 |  | V | 2600 | 68
| EEE | TP | J16 | 70 | 470 | 471 |  | V | 1900 | 100
| EEE | TP | K16 | 70 | 680 | 681 |  | V | 2000 | 95
| EEE | TP | K21 | 70 | 820 | 821 |  | V | 2600 | 68
| EEE | TP | J16 | 1K | 390 | 391 |  | V | 1900 | 100
| EEE | TP | K16 | 1K | 510 | 511 |  | V | 2000 | 95
| EEE | TP | K21 | 1K | 680 | 681 |  | V | 2600 | 68
| EEE | TPA | F | 1A | 220 | 221 |  | AV | 270 | 200
| EEE | TPA | F | 1A | 330 | 331 | U | AV | 270 | 200
| EEE | TPA | G | 1A | 330 | 331 |  | AV | 500 | 150
| EEE | TPA | G | 1A | 470 | 471 |  | AV | 500 | 150
| EEE | TPA | D8 | 1C | 100 | 101 | X | AV | 197 | 450
| EEE | TPA | F | 1C | 100 | 101 |  | AV | 270 | 200
| EEE | TPA | F | 1C | 220 | 221 |  | AV | 270 | 200
| EEE | TPA | G | 1C | 330 | 331 |  | AV | 500 | 150
| EEE | TPA | G | 1C | 470 | 471 |  | AV | 500 | 150
| EEE | TPA | F | 1E | 100 | 101 |  | AV | 270 | 200
| EEE | TPA | G | 1E | 220 | 221 |  | AV | 500 | 150
| EEE | TPA | G | 1E | 330 | 331 |  | AV | 500 | 150
| EEE | TPA | D8 | 1V | 47 | 470 | X | AV | 197 | 450
| EEE | TPA | F | 1V | 47 | 470 |  | AV | 270 | 200
| EEE | TPA | F | 1V | 100 | 101 |  | AV | 270 | 200
| EEE | TPA | G | 1V | 220 | 221 |  | AV | 500 | 150
| EEE | FP | D | 1V | 33 | 330 |  | AV | 300 | 260
| EEE | FP | D | 1V | 47 | 470 |  | AV | 300 | 260
| EEE | FP | D8 | 1V | 68 | 680 | X | AV | 600 | 160
| EEE | FP | D8 | 1V | 100 | 101 | X | AV | 600 | 160
| EEE | FP | F | 1V | 100 | 101 |  | AV | 850 | 80
| EEE | FP | F | 1V | 150 | 151 |  | AV | 850 | 80
| EEE | FP | F | 1V | 220 | 221 |  | AV | 850 | 80
| EEE | FP | G | 1V | 330 | 331 |  | AV | 1190 | 60
| EEE | FP | G | 1V | 390 | 391 | U | AV | 850 | 80
| EEE | FP | F | 1H | 100 | 101 |  | AV | 670 | 180
| EEE | FP | G | 1H | 220 | 221 |  | AV | 900 | 120
| EEE | FP | D | 0J | 100 | 101 |  | AV | 300 | 260
| EEE | FP | D | 0J | 220 | 221 |  | AV | 300 | 260
| EEE | FP | D8 | 0J | 330 | 331 | X | AV | 600 | 160
| EEE | FP | E | 0J | 330 | 331 |  | AV | 500 | 180
| EEE | FP | F | 0J | 470 | 471 |  | AV | 850 | 80
| EEE | FP | F | 0J | 1000 | 102 |  | AV | 850 | 80
| EEE | FP | G | 0J | 1500 | 152 |  | AV | 1190 | 60
| EEE | FP | G | 0J | 1800 | 182 | U | AV | 850 | 80
| EEE | FP | D | 1A | 150 | 151 |  | AV | 300 | 260
| EEE | FP | D8 | 1A | 220 | 221 | X | AV | 600 | 160
| EEE | FP | E | 1A | 220 | 221 |  | AV | 500 | 180
| EEE | FP | F | 1A | 330 | 331 |  | AV | 850 | 80
| EEE | FP | F | 1A | 470 | 471 |  | AV | 850 | 80
| EEE | FP | F | 1A | 680 | 681 |  | AV | 850 | 80
| EEE | FP | G | 1A | 1000 | 102 |  | AV | 1190 | 60
| EEE | FP | G | 1A | 1200 | 122 | U | AV | 850 | 80
| EEE | FP | D | 1C | 47 | 470 |  | AV | 300 | 260
| EEE | FP | D | 1C | 68 | 680 |  | AV | 300 | 260
| EEE | FP | D | 1C | 100 | 101 |  | AV | 300 | 260
| EEE | FP | D8 | 1C | 100 | 101 | X | AV | 600 | 160
| EEE | FP | D8 | 1C | 150 | 151 | X | AV | 600 | 160
| EEE | FP | D8 | 1C | 220 | 221 | X | AV | 600 | 160
| EEE | FP | E | 1C | 220 | 221 |  | AV | 500 | 180
| EEE | FP | F | 1C | 330 | 331 |  | AV | 850 | 80
| EEE | FP | F | 1C | 470 | 471 |  | AV | 850 | 80
| EEE | FP | G | 1C | 680 | 681 |  | AV | 1190 | 60
| EEE | FP | G | 1C | 820 | 821 | U | AV | 850 | 80
| EEE | FP | D | 1E | 33 | 330 |  | AV | 300 | 260
| EEE | FP | D | 1E | 47 | 470 |  | AV | 300 | 260
| EEE | FP | D | 1E | 68 | 680 |  | AV | 300 | 260
| EEE | FP | D8 | 1E | 100 | 101 | X | AV | 600 | 160
| EEE | FP | E | 1E | 100 | 101 |  | AV | 500 | 180
| EEE | FP | F | 1E | 150 | 151 |  | AV | 850 | 80
| EEE | FP | F | 1E | 220 | 221 |  | AV | 850 | 80
| EEE | FP | F | 1E | 330 | 331 |  | AV | 850 | 80
| EEE | FP | G | 1E | 470 | 471 |  | AV | 1190 | 60
| EEE | FP | G | 1E | 560 | 561 | U | AV | 850 | 80